## Signal & Power cables
Cables with applicable specifications for Hi-Rel Signal or Power Contacts
Wire sizes applicable for: Gecko, Datamate (not Coax), M300, Kona. Not all variants have been tested.
Please check external insulation diameter and any other requirements. Other insulating materials may also be suitable. Coax is shown on another tab.
Wire Size | Colour | Reel length (meters) | Manufacturer | Manufacturer Part Number | Farnell Part No. | RS Part No. | Digi-Key Part No. | Mouser Part No. | Voltage Rating | External Diameter | Other Standards | Insulation Material
8AWG (133/29AWG) | Black | 30.5 | Alpha Wire | 390845 BK005 | 3246761 |  |  | 602-390845-100-02 | 15kV | Ø6.47-6.68mm | UL AWM 3239 | Silicone Rubber
8AWG (133/29AWG) | Black | 30.5 | Alpha Wire | 390862 BK005 | 3247821 |  |  | 602-390862-100-02 | 25kV | Ø7.29-7.59mm | None stated | Silicone Rubber
8AWG (133/29AWG) | Black | 30.5 | Alpha Wire | 398133 BK005 | 3247944 |  | 398133BK005-ND | 602-398133-100-02 | 600V | Ø7.34-7.65mm | ISO 10993, UL Style 3213 | Silicone Rubber
8AWG (133/29AWG) | Black | 152.4 | Alpha Wire | 390845 BK002 |  |  |  | 602-390845-500-02 | 15kV | Ø6.47-6.68mm | UL AWM 3239 | Silicone Rubber
8AWG (133/29AWG) | Black | 152.4 | Alpha Wire | 390862 BK002 |  |  |  | 602-390862-500-02 | 25kV | Ø7.29-7.59mm | None stated | Silicone Rubber
8AWG (133/29AWG) | Black | 152.4 | Alpha Wire | 398133 BK002 |  |  | 398133BK002-ND | 602-398133-500-02 | 600V | Ø7.34-7.65mm | ISO 10993, UL Style 3213 | Silicone Rubber
8AWG (133/29AWG) | Black | 305 | Alpha Wire | 390845 BK001 | 3246758 |  |  | 602-390845-1000-02 | 15kV | Ø6.47-6.68mm | UL AWM 3239 | Silicone Rubber
8AWG (133/29AWG) | Black | 305 | Alpha Wire | 390862 BK001 | 3247819 |  |  | 602-390862-1000-02 | 25kV | Ø7.29-7.59mm | None stated | Silicone Rubber
8AWG (133/29AWG) | Black | 305 | Alpha Wire | 398133 BK001 | 3247943 |  | 398133BK001-ND | 602-398133-1000-02 | 600V | Ø7.34-7.65mm | ISO 10993, UL Style 3213 | Silicone Rubber
8AWG (133/29AWG) | White | 30.5 | Alpha Wire | 390845 WH005 | 3246763 | 741-7913 |  | 602-390845-100-01 | 15kV | Ø6.47-6.68mm | UL AWM 3239 | Silicone Rubber
8AWG (133/29AWG) | White | 30.5 | Alpha Wire | 390862 WH005 | 3247823 |  |  | 602-390862-100-01 | 25kV | Ø7.29-7.59mm | None stated | Silicone Rubber
8AWG (133/29AWG) | White | 30.5 | Alpha Wire | 398133 WH005 | 3247947 |  | 398133WH005-ND | 602-398133-100-01 | 600V | Ø7.34-7.65mm | ISO 10993, UL Style 3213 | Silicone Rubber
8AWG (133/29AWG) | White | 152.4 | Alpha Wire | 390845 WH002 |  |  |  | 602-390845-500-01 | 15kV | Ø6.47-6.68mm | UL AWM 3239 | Silicone Rubber
8AWG (133/29AWG) | White | 152.4 | Alpha Wire | 390862 WH002 |  |  |  | 602-390862-500-01 | 25kV | Ø7.29-7.59mm | None stated | Silicone Rubber
8AWG (133/29AWG) | White | 152.4 | Alpha Wire | 398133 WH002 |  |  | 398133WH002-ND | 602-398133-500-01 | 600V | Ø7.34-7.65mm | ISO 10993, UL Style 3213 | Silicone Rubber
8AWG (133/29AWG) | White | 305 | Alpha Wire | 390845 WH001 | 3246762 |  |  | 602-390845-1000-01 | 15kV | Ø6.47-6.68mm | UL AWM 3239 | Silicone Rubber
8AWG (133/29AWG) | White | 305 | Alpha Wire | 390862 WH001 | 3247822 |  |  | 602-390862-1000-01 | 25kV | Ø7.29-7.59mm | None stated | Silicone Rubber
8AWG (133/29AWG) | White | 305 | Alpha Wire | 398133 WH001 | 3247945 |  | 398133WH001-ND | 602-398133-1000-01 | 600V | Ø7.34-7.65mm | ISO 10993, UL Style 3213 | Silicone Rubber
10AWG (37/26AWG) | Black | 610 | TE Raychem | 55A0111-10-0 |  |  | 55A0111-10-0-ND |  | 600V | Ø3.10-3.40mm | MIL-W-22759, MIL-C-27500 | ETFE
10AWG (37/26AWG) | Black | To Order | TE Raychem | 55A0112-10-0 |  |  | 55A0112-10-0-ND |  | 600V | Ø3.10-3.40mm | MIL-W-22759, MIL-C-27500 | ETFE
10AWG (37/26AWG) | Black | To Order | TE Raychem | 55PC0111-10-0 |  |  | 55PC0111-10-0-ND |  | 600V | Ø3.10-3.30mm | None stated | ETFE
10AWG (37/26AWG) | Green | To Order | TE Raychem | 55A0111-10-5 |  |  | 55A0111-10-5-ND |  | 600V | Ø3.10-3.40mm | MIL-W-22759, MIL-C-27500 | ETFE
10AWG (37/26AWG) | Orange | To Order | TE Raychem | 55A0112-10-3 |  |  | 55A0112-10-3-ND |  | 600V | Ø3.10-3.40mm | MIL-W-22759, MIL-C-27500 | ETFE
10AWG (37/26AWG) | Red | 610 | TE Raychem | 55A0111-10-2 |  |  | 55A0111-10-2-ND |  | 600V | Ø3.10-3.40mm | MIL-W-22759, MIL-C-27500 | ETFE
10AWG (37/26AWG) | Red | To Order | TE Raychem | 55A0112-10-2 |  |  | 55A0112-10-2-ND |  | 600V | Ø3.10-3.40mm | MIL-W-22759, MIL-C-27500 | ETFE
10AWG (37/26AWG) | Red | To Order | TE Raychem | 55PC0111-10-2 |  |  | 55PC0111-10-2-ND |  | 600V | Ø3.10-3.30mm | None stated | ETFE
10AWG (37/26AWG) | Red | To Order | TE Raychem | FLHTD0311-10-2 |  |  | FLHTD0311-10-2-ND |  | 600V | Ø3.18-3.37mm | None stated | ETFE
10AWG (37/26AWG) | White | 30.5 | Alpha Wire | 5859/10 WH005 | 2290732 |  | A5859/10W-100-ND | 602-5859/10-100-01 | 600V | Ø3.23-3.58mm | MIL-W-16878/4 Type E | PTFE
10AWG (37/26AWG) | White | 30.5 | Alpha Wire | 5879/10 WH005 |  |  | A5879/10W-100-ND | 602-5879/10-100-01 | 1kV | Ø3.48-3.89mm | UL1180, MIL-W-16878/5 Type EE | PTFE
10AWG (37/26AWG) | White | 100 | TE Raychem | M22759/34-10-9 | 3236657 |  |  |  | 600V | Ø3.30-3.51mm | MIL-DTL-22759 | ETFE
10AWG (37/26AWG) | White | 305 | Alpha Wire | 5859/10 WH001 | 3243403 |  | 5859/10WH001-ND | 602-5859/10-1000-01 | 600V | Ø3.23-3.58mm | MIL-W-16878/4 Type E | PTFE
10AWG (37/26AWG) | White | 305 | Alpha Wire | 5879/10 WH001 | 3243402 |  | 5879/10WH001-ND | 602-5879/10-1000-01 | 1kV | Ø3.48-3.89mm | UL1180, MIL-W-16878/5 Type EE | PTFE
10AWG (37/26AWG) | White | To Order | TE Raychem | 55/0112-10-9 |  |  | 55/0112-10-9-ND |  | 600V | Ø3.10-3.40mm | None stated | ETFE
10AWG (37/26AWG) | White | To Order | TE Raychem | 55A0111-10-9 |  |  | 55A0111-10-9-ND |  | 600V | Ø3.10-3.40mm | MIL-W-22759, MIL-C-27500 | ETFE
10AWG (37/26AWG) | White | To Order | TE Raychem | 55A0112-10-9 |  |  | 55A0112-10-9-ND |  | 600V | Ø3.10-3.40mm | MIL-W-22759, MIL-C-27500 | ETFE
10AWG (37/26AWG) | White | To Order | TE Raychem | 55A1111-10-9-9-F871 |  |  | 55A1111-10-9-9-F871-ND |  | 600V | Ø3.10-3.40mm | MIL-W-22759, MIL-C-27500 | ETFE
10AWG (37/26AWG) | White | To Order | TE Raychem | 55PC0111-10-9 |  |  | 55PC0111-10-9-ND |  | 600V | Ø3.10-3.30mm | None stated | ETFE
10AWG (37/26AWG) | White | To Order | TE Raychem | 55PC0112-10-9 |  |  | 55PC0112-10-9-ND |  | 600V | Ø3.10-3.30mm | None stated | ETFE
10AWG (37/26AWG) | White | To Order | TE Raychem | 55PC0212-10-9 |  |  | 55PC0212-10-9-ND |  | 600V | Ø3.18-3.37mm | None stated | ETFE
10AWG (37/26AWG) | White | To Order | TE Raychem | 55PC0212-10-9CS2572 |  |  | 55PC0212-10-9CS2572-ND |  | 600V | Ø3.18-3.37mm | None stated | ETFE
10AWG (37/26AWG) | Yellow | To Order | TE Raychem | 55PC0111-10-4 |  |  | 55PC0111-10-4-ND |  | 600V | Ø3.10-3.30mm | None stated | ETFE
12AWG (19/0.45mm) | Black | 30.5 | Alpha Wire | AT121925 BK005 |  |  | AT121925B-100-ND |  | 600V | Ø2.72-3.07mm | MIL-DTL-22759/11 | PTFE
12AWG (19/0.45mm) | Black | 305 | Alpha Wire | AT121925 BK001 |  |  | AT121925BK001-ND |  | 600V | Ø2.72-3.07mm | MIL-DTL-22759/11 | PTFE
12AWG (19/0.45mm) | Blue | 30.5 | Alpha Wire | AT121925 BL005 |  |  | AT121925L-100-ND |  | 600V | Ø2.72-3.07mm | MIL-DTL-22759/11 | PTFE
12AWG (19/0.45mm) | Blue | 305 | Alpha Wire | AT121925 BL001 |  |  | AT121925BL001-ND |  | 600V | Ø2.72-3.07mm | MIL-DTL-22759/11 | PTFE
12AWG (19/0.45mm) | Brown | 30.5 | Alpha Wire | AT121925 BR005 |  |  | AT121925 BR005-ND |  | 600V | Ø2.72-3.07mm | MIL-DTL-22759/11 | PTFE
12AWG (19/0.45mm) | Brown | 305 | Alpha Wire | AT121925 BR001 |  |  | AT121925BR001-ND |  | 600V | Ø2.72-3.07mm | MIL-DTL-22759/11 | PTFE
12AWG (19/0.45mm) | Green | 30.5 | Alpha Wire | AT121925 GR005 |  |  | AT121925 GR005 |  | 600V | Ø2.72-3.07mm | MIL-DTL-22759/11 | PTFE
12AWG (19/0.45mm) | Green | 305 | Alpha Wire | AT121925 GR001 |  |  | AT121925GR001-ND |  | 600V | Ø2.72-3.07mm | MIL-DTL-22759/11 | PTFE
12AWG (19/0.45mm) | Grey | 30.5 | Alpha Wire | AT121925 SL005 |  |  | AT121925S-100-ND |  | 600V | Ø2.72-3.07mm | MIL-DTL-22759/11 | PTFE
12AWG (19/0.45mm) | Grey | 305 | Alpha Wire | AT121925 SL001 |  |  | AT121925SL001-ND |  | 600V | Ø2.72-3.07mm | MIL-DTL-22759/11 | PTFE
12AWG (19/0.45mm) | Orange | 30.5 | Alpha Wire | AT121925 OR005 |  |  | AT121925A-100-ND |  | 600V | Ø2.72-3.07mm | MIL-DTL-22759/11 | PTFE
12AWG (19/0.45mm) | Orange | 305 | Alpha Wire | AT121925 OR001 |  |  | AT121925OR001-ND |  | 600V | Ø2.72-3.07mm | MIL-DTL-22759/11 | PTFE
12AWG (19/0.45mm) | Purple | 30.5 | Alpha Wire | AT121925 VI005 |  |  | AT121925V-100-ND |  | 600V | Ø2.72-3.07mm | MIL-DTL-22759/11 | PTFE
12AWG (19/0.45mm) | Purple | 305 | Alpha Wire | AT121925 VI001 |  |  | AT121925VI001-ND |  | 600V | Ø2.72-3.07mm | MIL-DTL-22759/11 | PTFE
12AWG (19/0.45mm) | Red | 30.5 | Alpha Wire | AT121925 RD005 |  |  | AT121925R-100-ND |  | 600V | Ø2.72-3.07mm | MIL-DTL-22759/11 | PTFE
12AWG (19/0.45mm) | Red | 305 | Alpha Wire | AT121925 RD001 |  |  | AT121925RD001-ND |  | 600V | Ø2.72-3.07mm | MIL-DTL-22759/11 | PTFE
12AWG (19/0.45mm) | White | 30.5 | Alpha Wire | 5859/12 WH005 | 2290731 |  | A5859/12W-100-ND | 602-5859/12-100-01 | 600V | Ø2.72-3.07mm | MIL-W-16878/4 Type E | PTFE
12AWG (19/0.45mm) | White | 30.5 | Alpha Wire | 5879/12 WH005 | 2290723 |  | A5879-12W-100-ND | 602-5879/12-100-01 | 1kV | Ø2.97-3.38mm | UL 1180, MIL-W-16878/5 Type EE | PTFE
12AWG (19/0.45mm) | White | 30.5 | Alpha Wire | AT121925 WH005 |  |  | AT121925W-100-ND |  | 600V | Ø2.72-3.07mm | MIL-DTL-22759/11 | PTFE
12AWG (19/0.45mm) | White | 305 | Alpha Wire | 5859/12 WH001 | 1743233 |  | 5859-12WH001-ND | 602-5859/12-1000-01 | 600V | Ø2.72-3.07mm | MIL-W-16878/4 Type E | PTFE
12AWG (19/0.45mm) | White | 305 | Alpha Wire | 5879/12 WH001 |  |  | 5879-12WH001-ND |  | 1kV | Ø2.97-3.38mm | UL 1180, MIL-W-16878/5 Type EE | PTFE
12AWG (19/0.45mm) | White | 305 | Alpha Wire | AT121925 WH001 |  |  | AT121925WH001-ND |  | 600V | Ø2.72-3.07mm | MIL-DTL-22759/11 | PTFE
12AWG (19/0.45mm) | Yellow | 30.5 | Alpha Wire | AT121925 YL005 |  |  | AT121925Y-100-ND |  | 600V | Ø2.72-3.07mm | MIL-DTL-22759/11 | PTFE
12AWG (19/0.45mm) | Yellow | 305 | Alpha Wire | AT121925 YL001 |  |  | AT121925YL001-ND |  | 600V | Ø2.72-3.07mm | MIL-DTL-22759/11 | PTFE
14AWG (19/27AWG) | Black | 30.5 | Alpha Wire | 5859 BK005 | 2290736 |  | A5859B-100-ND | 602-5859-100-02 | 600V | Ø2.23-2.59mm | UL 1213, MIL-W-16878/4 Type E | PTFE
14AWG (19/27AWG) | Black | 30.5 | Alpha Wire | AT141927 BK005 |  |  | AT141927BK005-ND |  | 600V | Ø2.24-2.34mm | MIL-W-22759/11 | PTFE
14AWG (19/27AWG) | Black | 305 | Alpha Wire | 5859 BK001 | 1743217 |  | A5859B-1000-ND | 602-5859-1000-02 | 600V | Ø2.23-2.59mm | UL 1213, MIL-W-16878/4 Type E | PTFE
14AWG (19/27AWG) | Black | 305 | Alpha Wire | AT141927 BK001 |  |  | AAT141927B-1000-ND |  | 600V | Ø2.24-2.34mm | MIL-W-22759/11 | PTFE
14AWG (19/27AWG) | Blue | 30.5 | Alpha Wire | 5859 BL005 | 2290735 |  | A5859L-100-ND | 602-5859-100-06 | 600V | Ø2.23-2.59mm | UL 1213, MIL-W-16878/4 Type E | PTFE
14AWG (19/27AWG) | Blue | 30.5 | Alpha Wire | AT141927 BL005 |  |  | AT141927L-100-ND |  | 600V | Ø2.24-2.34mm | MIL-W-22759/11 | PTFE
14AWG (19/27AWG) | Blue | 305 | Alpha Wire | 5859 BL001 |  |  | 5859BL001-ND |  | 600V | Ø2.23-2.59mm | UL 1213, MIL-W-16878/4 Type E | PTFE
14AWG (19/27AWG) | Blue | 305 | Alpha Wire | AT141927 BL001 |  |  | AT141927BL001-ND |  | 600V | Ø2.24-2.34mm | MIL-W-22759/11 | PTFE
14AWG (19/27AWG) | Brown | 30.5 | Alpha Wire | AT141927 BR005 |  |  | AT141927N-100-ND |  | 600V | Ø2.24-2.34mm | MIL-W-22759/11 | PTFE
14AWG (19/27AWG) | Brown | 305 | Alpha Wire | AT141927 BR001 |  |  | AT141927BR001-ND |  | 600V | Ø2.24-2.34mm | MIL-W-22759/11 | PTFE
14AWG (19/27AWG) | Green | 30.5 | Alpha Wire | 5859 GR005 | 2812813 |  | 5859 GR005-ND | 602-5859-100-04 | 600V | Ø2.23-2.59mm | UL 1213, MIL-W-16878/4 Type E | PTFE
14AWG (19/27AWG) | Green | 30.5 | Alpha Wire | AT141927 GR005 |  |  | AT141927G-100-ND |  | 600V | Ø2.24-2.34mm | MIL-W-22759/11 | PTFE
14AWG (19/27AWG) | Green | 305 | Alpha Wire | 5859 GR001 |  |  | 5859GR001-ND | 602-5859-1000-04 | 600V | Ø2.23-2.59mm | UL 1213, MIL-W-16878/4 Type E | PTFE
14AWG (19/27AWG) | Green | 305 | Alpha Wire | AT141927 GR001 |  |  | AT141927GR001-ND |  | 600V | Ø2.24-2.34mm | MIL-W-22759/11 | PTFE
14AWG (19/27AWG) | Grey | 30.5 | Alpha Wire | AT141927 SL005 |  |  | AT141927S-100-ND |  | 600V | Ø2.24-2.34mm | MIL-W-22759/11 | PTFE
14AWG (19/27AWG) | Grey | 305 | Alpha Wire | AT141927 SL001 |  |  | AT141927SL001-ND |  | 600V | Ø2.24-2.34mm | MIL-W-22759/11 | PTFE
14AWG (19/27AWG) | Orange | 30.5 | Alpha Wire | AT141927 OR005 |  |  | AT141927A-100-ND |  | 600V | Ø2.24-2.34mm | MIL-W-22759/11 | PTFE
14AWG (19/27AWG) | Orange | 305 | Alpha Wire | AT141927 OR001 |  |  | AT141927OR001-ND |  | 600V | Ø2.24-2.34mm | MIL-W-22759/11 | PTFE
14AWG (19/27AWG) | Purple | 30.5 | Alpha Wire | AT141927 VI005 |  |  | AT141927V-100-ND |  | 600V | Ø2.24-2.34mm | MIL-W-22759/11 | PTFE
14AWG (19/27AWG) | Purple | 305 | Alpha Wire | AT141927 VI001 |  |  | AT141927VI001-ND |  | 600V | Ø2.24-2.34mm | MIL-W-22759/11 | PTFE
14AWG (19/27AWG) | Red | 30.5 | Alpha Wire | 5859 RD005 | 2290734 |  | A5859R-100-ND | 602-5859-100-03 | 600V | Ø2.23-2.59mm | UL 1213, MIL-W-16878/4 Type E | PTFE
14AWG (19/27AWG) | Red | 30.5 | Alpha Wire | AT141927 RD005 |  |  | AT141927RD005-ND |  | 600V | Ø2.24-2.34mm | MIL-W-22759/11 | PTFE
14AWG (19/27AWG) | Red | 305 | Alpha Wire | 5859 RD001 |  |  | A5859R-1000-ND | 602-5859-1000-03 | 600V | Ø2.23-2.59mm | UL 1213, MIL-W-16878/4 Type E | PTFE
14AWG (19/27AWG) | Red | 305 | Alpha Wire | AT141927 RD001 |  |  | AAT141927R-1000-ND |  | 600V | Ø2.24-2.34mm | MIL-W-22759/11 | PTFE
14AWG (19/27AWG) | White | 30.5 | Alpha Wire | 5859 WH005 | 2290733 |  | A5859W-100-ND | 602-5859-100-01 | 600V | Ø2.23-2.59mm | UL 1213, MIL-W-16878/4 Type E | PTFE
14AWG (19/27AWG) | White | 30.5 | Alpha Wire | 5879 WH005 | 2290724 |  | A5879W-100-ND | 602-5879-100-01 | 1kV | Ø2.49-2.90mm | UL 1180, MIL-W-16878/5 Type EE | PTFE
14AWG (19/27AWG) | White | 30.5 | Alpha Wire | AT141927 WH005 |  |  | AT141927WH005-ND |  | 600V | Ø2.24-2.34mm | MIL-W-22759/11 | PTFE
14AWG (19/27AWG) | White | 305 | Alpha Wire | 5859 WH001 | 1743227 |  | 5859WH001-ND | 602-5859-1000-01 | 600V | Ø2.23-2.59mm | UL 1213, MIL-W-16878/4 Type E | PTFE
14AWG (19/27AWG) | White | 305 | Alpha Wire | 5879 WH001 |  |  | 5879WH001-ND |  | 1kV | Ø2.49-2.90mm | UL 1180, MIL-W-16878/5 Type EE | PTFE
14AWG (19/27AWG) | White | 305 | Alpha Wire | AT141927 WH001 |  |  | AT141927WH001-ND |  | 600V | Ø2.24-2.34mm | MIL-W-22759/11 | PTFE
14AWG (19/27AWG) | Yellow | 30.5 | Alpha Wire | 5859 YL005 |  |  | 5859 YL005-ND |  | 600V | Ø2.23-2.59mm | UL 1213, MIL-W-16878/4 Type E | PTFE
14AWG (19/27AWG) | Yellow | 30.5 | Alpha Wire | AT141927 YL005 |  |  | AT141927Y-100-ND |  | 600V | Ø2.24-2.34mm | MIL-W-22759/11 | PTFE
14AWG (19/27AWG) | Yellow | 305 | Alpha Wire | 5859 YL001 |  |  | 5859YL001-ND |  | 600V | Ø2.23-2.59mm | UL 1213, MIL-W-16878/4 Type E | PTFE
14AWG (19/27AWG) | Yellow | 305 | Alpha Wire | AT141927 YL001 |  |  | AT141927YL001-ND |  | 600V | Ø2.24-2.34mm | MIL-W-22759/11 | PTFE
16AWG (19/0.30mm) | Black | 100 | Brand Rex | SPC00454A002 100M | 2360115 |  |  |  | 1kV | Ø2.16-2.46mm | BS 3G 210 Type C | PTFE
16AWG (19/0.30mm) | Blue | 100 | Brand Rex | SPC00454A004 100M | 2360119 |  |  |  | 1kV | Ø2.16-2.46mm | BS 3G 210 Type C | PTFE
16AWG (19/0.30mm) | Pink | 100 | Brand Rex | SPC00454A012 100M | 2360116 |  |  |  | 1kV | Ø2.16-2.46mm | BS 3G 210 Type C | PTFE
16AWG (19/0.30mm) | Red | 100 | Brand Rex | SPC00454A001 100M | 2360118 |  |  |  | 1kV | Ø2.16-2.46mm | BS 3G 210 Type C | PTFE
16AWG (19/0.30mm) | White | 100 | Brand Rex | SPC00454A003 100M | 2360114 |  |  |  | 1kV | Ø2.16-2.46mm | BS 3G 210 Type C | PTFE
16AWG (19/29AWG) | Black | 30.5 | Alpha Wire | 5858 BK005 | 2290743 | 1771400 | A5858B-100-ND | 602-5858-100-02 | 600V | Ø1.85-2.21mm | UL 1213, MIL-W-16878/4 Type E | PTFE
16AWG (19/29AWG) | Black | 30.5 | Alpha Wire | AT161929 BK005 |  |  | AT161929B-100-ND |  | 600V | Ø1.85-1.96mm | MIL-W-22759/11 | PTFE
16AWG (19/29AWG) | Black | 30.5 | Belden | 83010 010100 |  |  | BEL1070-100-ND | 566-83010-100-10 | 600V | Ø1.96mm nom. | UL1371, MIL-W-16878/4 | PTFE
16AWG (19/29AWG) | Black | 30.5 | Belden | 83030 010100 | 1249344 |  | BEL1076-100-ND | 566-83030-100-10 | 300V | Ø2.24mm nom. | UL 1180, MIL-W-16878/5 Type EE | PTFE
16AWG (19/29AWG) | Black | 152.4 | Belden | 83010 010500 |  |  |  | 566-83010010500 | 600V | Ø1.96mm nom. | UL1371, MIL-W-16878/4 | PTFE
16AWG (19/29AWG) | Black | 152.4 | Belden | 83030 010500 |  |  |  | 566-83030010500 | 300V | Ø2.24mm nom. | UL 1180, MIL-W-16878/5 Type EE | PTFE
16AWG (19/29AWG) | Black | 305 | Alpha Wire | 5858 BK001 | 1743195 |  | A5858B-1000-ND | 602-5858-1000-02 | 600V | Ø1.85-2.21mm | UL 1213, MIL-W-16878/4 Type E | PTFE
16AWG (19/29AWG) | Black | 305 | Alpha Wire | AT161929 BK001 |  |  | AT161929BK001-ND |  | 600V | Ø1.85-1.96mm | MIL-W-22759/11 | PTFE
16AWG (19/29AWG) | Black | 305 | Belden | 83010 0101000 | 1289741 |  | BEL1956-1000-ND | 566-83010-1000-10 | 600V | Ø1.96mm nom. | UL1371, MIL-W-16878/4 | PTFE
16AWG (19/29AWG) | Black | 305 | Belden | 83030 0101000 |  |  |  | 566-83030-1000-10 | 300V | Ø2.24mm nom. | UL 1180, MIL-W-16878/5 Type EE | PTFE
16AWG (19/29AWG) | Blue | 30.5 | Alpha Wire | 5858 BL005 | 2290742 | 1771450 | A5858L-100-ND | 602-5858-100-06 | 600V | Ø1.85-2.21mm | UL 1213, MIL-W-16878/4 Type E | PTFE
16AWG (19/29AWG) | Blue | 30.5 | Alpha Wire | AT161929 BL005 |  |  | AT161929L-100-ND |  | 600V | Ø1.85-1.96mm | MIL-W-22759/11 | PTFE
16AWG (19/29AWG) | Blue | 30.5 | Belden | 83010 006100 | 1352531 |  | BEL1224-100-ND | 566-83010-100-06 | 600V | Ø1.96mm nom. | UL1371, MIL-W-16878/4 | PTFE
16AWG (19/29AWG) | Blue | 30.5 | Belden | 83030 006100 | 1249307 |  | BEL1233-100-ND | 566-83030-100-06 | 300V | Ø2.24mm nom. | UL 1180, MIL-W-16878/5 Type EE | PTFE
16AWG (19/29AWG) | Blue | 152.4 | Belden | 83010 006500 |  |  |  | 566-83010006500 | 600V | Ø1.96mm nom. | UL1371, MIL-W-16878/4 | PTFE
16AWG (19/29AWG) | Blue | 305 | Alpha Wire | 5858 BL001 |  |  | 5858BL001-ND | 602-5858-1000-06 | 600V | Ø1.85-2.21mm | UL 1213, MIL-W-16878/4 Type E | PTFE
16AWG (19/29AWG) | Blue | 305 | Alpha Wire | AT161929 BL001 |  |  | AT161929BL001-ND |  | 600V | Ø1.85-1.96mm | MIL-W-22759/11 | PTFE
16AWG (19/29AWG) | Blue | 305 | Belden | 83010 0061000 |  |  |  | 566-83010-1000-06 | 600V | Ø1.96mm nom. | UL1371, MIL-W-16878/4 | PTFE
16AWG (19/29AWG) | Blue | 305 | Belden | 83030 0061000 |  |  |  | 566-83030-1000-06 | 300V | Ø2.24mm nom. | UL 1180, MIL-W-16878/5 Type EE | PTFE
16AWG (19/29AWG) | Brown | 30.5 | Alpha Wire | 5858 BR005 | 2290740 | 1771466 | A5858N-100-ND | 602-5858-100-07 | 600V | Ø1.85-2.21mm | UL 1213, MIL-W-16878/4 Type E | PTFE
16AWG (19/29AWG) | Brown | 30.5 | Alpha Wire | AT161929 BR005 |  |  | AT161929N-100-ND |  | 600V | Ø1.85-1.96mm | MIL-W-22759/11 | PTFE
16AWG (19/29AWG) | Brown | 30.5 | Belden | 83010 001100 |  |  | BEL1220-100-ND | 566-83010-100-01 | 600V | Ø1.96mm nom. | UL1371, MIL-W-16878/4 | PTFE
16AWG (19/29AWG) | Brown | 30.5 | Belden | 83030 001100 |  |  | BEL1229-100-ND | 566-83030-100-01 | 300V | Ø2.24mm nom. | UL 1180, MIL-W-16878/5 Type EE | PTFE
16AWG (19/29AWG) | Brown | 152.4 | Belden | 83010 001500 |  |  |  | 566-83010001500 | 600V | Ø1.96mm nom. | UL1371, MIL-W-16878/4 | PTFE
16AWG (19/29AWG) | Brown | 305 | Alpha Wire | 5858 BR001 | 1743199 |  | 5858BR001-ND | 602-5858-1000-07 | 600V | Ø1.85-2.21mm | UL 1213, MIL-W-16878/4 Type E | PTFE
16AWG (19/29AWG) | Brown | 305 | Alpha Wire | AT161929 BR001 |  |  | AT161929BR001-ND |  | 600V | Ø1.85-1.96mm | MIL-W-22759/11 | PTFE
16AWG (19/29AWG) | Brown | 305 | Belden | 83010 0011000 | 1243500 |  |  | 566-83010-1000-01 | 600V | Ø1.96mm nom. | UL1371, MIL-W-16878/4 | PTFE
16AWG (19/29AWG) | Brown | 305 | Belden | 83030 0011000 |  |  |  | 566-830300011000 | 300V | Ø2.24mm nom. | UL 1180, MIL-W-16878/5 Type EE | PTFE
16AWG (19/29AWG) | Green | 30.5 | Alpha Wire | 5858 GR005 | 1743203 | 1771422 | 5858GR005-ND | 602-5858-100-04 | 600V | Ø1.85-2.21mm | UL 1213, MIL-W-16878/4 Type E | PTFE
16AWG (19/29AWG) | Green | 30.5 | Alpha Wire | AT161929 GR005 |  |  | AT161929G-100-ND |  | 600V | Ø1.85-1.96mm | MIL-W-22759/11 | PTFE
16AWG (19/29AWG) | Green | 30.5 | Belden | 83010 005100 | 1243445 |  | BEL1223-100-ND | 566-83010-100-05 | 600V | Ø1.96mm nom. | UL1371, MIL-W-16878/4 | PTFE
16AWG (19/29AWG) | Green | 30.5 | Belden | 83030 005100 | 1249290 |  | BEL1232-100-ND | 566-83030-100-05 | 300V | Ø2.24mm nom. | UL 1180, MIL-W-16878/5 Type EE | PTFE
16AWG (19/29AWG) | Green | 152.4 | Belden | 83010 005500 |  |  |  | 566-83010005500 | 600V | Ø1.96mm nom. | UL1371, MIL-W-16878/4 | PTFE
16AWG (19/29AWG) | Green | 305 | Alpha Wire | 5858 GR001 | 1743202 |  | 5858GR001-ND | 602-5858-1000-04 | 600V | Ø1.85-2.21mm | UL 1213, MIL-W-16878/4 Type E | PTFE
16AWG (19/29AWG) | Green | 305 | Alpha Wire | AT161929 GR001 |  |  | AT161929GR001-ND |  | 600V | Ø1.85-1.96mm | MIL-W-22759/11 | PTFE
16AWG (19/29AWG) | Green | 305 | Belden | 83010 0051000 |  |  |  | 566-83010-1000-05 | 600V | Ø1.96mm nom. | UL1371, MIL-W-16878/4 | PTFE
16AWG (19/29AWG) | Green | 305 | Belden | 83030 0051000 |  |  |  | 566-830300051000 | 300V | Ø2.24mm nom. | UL 1180, MIL-W-16878/5 Type EE | PTFE
16AWG (19/29AWG) | Grey | 30.5 | Alpha Wire | 5858 SL005 | 2812812 | 1771488 | 5858SL005-ND | 602-5858-100-09 | 600V | Ø1.85-2.21mm | UL 1213, MIL-W-16878/4 Type E | PTFE
16AWG (19/29AWG) | Grey | 30.5 | Alpha Wire | AT161929 SL005 |  |  | AT161929S-100-ND |  | 600V | Ø1.85-1.96mm | MIL-W-22759/11 | PTFE
16AWG (19/29AWG) | Grey | 30.5 | Belden | 83010 008100 |  |  | BEL1226-100-ND | 566-83010-100-08 | 600V | Ø1.96mm nom. | UL1371, MIL-W-16878/4 | PTFE
16AWG (19/29AWG) | Grey | 30.5 | Belden | 83030 008100 |  |  | BEL1235-100-ND | 566-83030-100-08 | 300V | Ø2.24mm nom. | UL 1180, MIL-W-16878/5 Type EE | PTFE
16AWG (19/29AWG) | Grey | 152.4 | Belden | 83010 008500 |  |  |  | 566-83010008500 | 600V | Ø1.96mm nom. | UL1371, MIL-W-16878/4 | PTFE
16AWG (19/29AWG) | Grey | 305 | Alpha Wire | 5858 SL001 | 1743208 |  | 5858SL001-ND | 602-5858-1000-09 | 600V | Ø1.85-2.21mm | UL 1213, MIL-W-16878/4 Type E | PTFE
16AWG (19/29AWG) | Grey | 305 | Alpha Wire | AT161929 SL001 |  |  | AT161929SL001-ND |  | 600V | Ø1.85-1.96mm | MIL-W-22759/11 | PTFE
16AWG (19/29AWG) | Grey | 305 | Belden | 83010 0081000 |  |  |  | 566-830100081000 | 600V | Ø1.96mm nom. | UL1371, MIL-W-16878/4 | PTFE
16AWG (19/29AWG) | Grey | 305 | Belden | 83030 0081000 |  |  |  | 566-830300081000 | 300V | Ø2.24mm nom. | UL 1180, MIL-W-16878/5 Type EE | PTFE
16AWG (19/29AWG) | Orange | 30.5 | Alpha Wire | 5858 OR005 | 1743205 | 1771472 | A5858A-100-ND | 602-5858-100-08 | 600V | Ø1.85-2.21mm | UL 1213, MIL-W-16878/4 Type E | PTFE
16AWG (19/29AWG) | Orange | 30.5 | Alpha Wire | AT161929 OR005 |  |  | AT161929A-100-ND |  | 600V | Ø1.85-1.96mm | MIL-W-22759/11 | PTFE
16AWG (19/29AWG) | Orange | 30.5 | Belden | 83010 003100 | 1243421 |  | BEL1221-100-ND | 566-83010-100-03 | 600V | Ø1.96mm nom. | UL1371, MIL-W-16878/4 | PTFE
16AWG (19/29AWG) | Orange | 30.5 | Belden | 83030 003100 | 1352540 |  | BEL1230-100-ND | 566-83030-100-03 | 300V | Ø2.24mm nom. | UL 1180, MIL-W-16878/5 Type EE | PTFE
16AWG (19/29AWG) | Orange | 152.4 | Belden | 83010 003500 |  |  |  | 566-83010003500 | 600V | Ø1.96mm nom. | UL1371, MIL-W-16878/4 | PTFE
16AWG (19/29AWG) | Orange | 305 | Alpha Wire | 5858 OR001 | 1743204 |  | 5858OR001-ND | 602-5858-1000-08 | 600V | Ø1.85-2.21mm | UL 1213, MIL-W-16878/4 Type E | PTFE
16AWG (19/29AWG) | Orange | 305 | Alpha Wire | AT161929 OR001 |  |  | AT161929OR001-ND |  | 600V | Ø1.85-1.96mm | MIL-W-22759/11 | PTFE
16AWG (19/29AWG) | Orange | 305 | Belden | 83010 0031000 |  |  |  | 566-83010-1000-03 | 600V | Ø1.96mm nom. | UL1371, MIL-W-16878/4 | PTFE
16AWG (19/29AWG) | Orange | 305 | Belden | 83030 0031000 |  |  |  | 566-83030-1000-03 | 300V | Ø2.24mm nom. | UL 1180, MIL-W-16878/5 Type EE | PTFE
16AWG (19/29AWG) | Purple | 30.5 | Alpha Wire | 5858 VI005 | 1743212 | 1771494 | 5858VI005-ND | 602-5858-100-10 | 600V | Ø1.85-2.21mm | UL 1213, MIL-W-16878/4 Type E | PTFE
16AWG (19/29AWG) | Purple | 30.5 | Alpha Wire | AT161929 VI005 |  |  | AT161929V-100-ND |  | 600V | Ø1.85-1.96mm | MIL-W-22759/11 | PTFE
16AWG (19/29AWG) | Purple | 30.5 | Belden | 83010 007100 |  |  | BEL1225-100-ND | 566-83010-100-07 | 600V | Ø1.96mm nom. | UL1371, MIL-W-16878/4 | PTFE
16AWG (19/29AWG) | Purple | 30.5 | Belden | 83030 007100 |  |  | BEL1234-100-ND | 566-83030-100-07 | 300V | Ø2.24mm nom. | UL 1180, MIL-W-16878/5 Type EE | PTFE
16AWG (19/29AWG) | Purple | 152.4 | Belden | 83010 007500 |  |  |  | 566-83010007500 | 600V | Ø1.96mm nom. | UL1371, MIL-W-16878/4 | PTFE
16AWG (19/29AWG) | Purple | 305 | Alpha Wire | 5858 VI001 | 1743210 |  | 5858VI001-ND | 602-5858-1000-10 | 600V | Ø1.85-2.21mm | UL 1213, MIL-W-16878/4 Type E | PTFE
16AWG (19/29AWG) | Purple | 305 | Alpha Wire | AT161929 VI001 |  |  | AT161929VI001-ND |  | 600V | Ø1.85-1.96mm | MIL-W-22759/11 | PTFE
16AWG (19/29AWG) | Purple | 305 | Belden | 83030 0071000 |  |  |  | 566-830300071000 | 300V | Ø2.24mm nom. | UL 1180, MIL-W-16878/5 Type EE | PTFE
16AWG (19/29AWG) | Red | 30.5 | Alpha Wire | 5858 RD005 | 2290739 | 1771416 | A5858R-100-ND | 602-5858-100-03 | 600V | Ø1.85-2.21mm | UL 1213, MIL-W-16878/4 Type E | PTFE
16AWG (19/29AWG) | Red | 30.5 | Alpha Wire | AT161929 RD005 |  |  | AT161929R-100-ND |  | 600V | Ø1.85-1.96mm | MIL-W-22759/11 | PTFE
16AWG (19/29AWG) | Red | 30.5 | Belden | 83010 002100 | 1249265 |  | BEL1069-100-ND | 566-83010-100-02 | 600V | Ø1.96mm nom. | UL1371, MIL-W-16878/4 | PTFE
16AWG (19/29AWG) | Red | 30.5 | Belden | 83030 002100 |  |  | BEL1074-100-ND | 566-83030-100-02 | 300V | Ø2.24mm nom. | UL 1180, MIL-W-16878/5 Type EE | PTFE
16AWG (19/29AWG) | Red | 152.4 | Belden | 83010 002500 |  |  |  | 566-83010002500 | 600V | Ø1.96mm nom. | UL1371, MIL-W-16878/4 | PTFE
16AWG (19/29AWG) | Red | 305 | Alpha Wire | 5858 RD001 | 2812811 |  | A5858R-1000-ND | 602-5858-1000-03 | 600V | Ø1.85-2.21mm | UL 1213, MIL-W-16878/4 Type E | PTFE
16AWG (19/29AWG) | Red | 305 | Alpha Wire | AT161929 RD001 |  |  | AT161929RD001-ND |  | 600V | Ø1.85-1.96mm | MIL-W-22759/11 | PTFE
16AWG (19/29AWG) | Red | 305 | Belden | 83010 0021000 |  |  |  | 566-83010-1000-02 | 600V | Ø1.96mm nom. | UL1371, MIL-W-16878/4 | PTFE
16AWG (19/29AWG) | Red | 305 | Belden | 83030 0021000 |  |  |  | 566-83030-1000-02 | 300V | Ø2.24mm nom. | UL 1180, MIL-W-16878/5 Type EE | PTFE
16AWG (19/29AWG) | White | 30.5 | Alpha Wire | 5858 WH005 | 2290738 | 1771393 | A5858W-100-ND | 602-5858-100-01 | 600V | Ø1.85-2.21mm | UL 1213, MIL-W-16878/4 Type E | PTFE
16AWG (19/29AWG) | White | 30.5 | Alpha Wire | 5878 WH005 |  |  | A5878W-100-ND |  | 1kV | Ø2.11-2.41mm | UL 1180, MIL-W-16878/5 Type EE | PTFE
16AWG (19/29AWG) | White | 30.5 | Alpha Wire | AT161929 WH005 |  |  | AT161929W-100-ND |  | 600V | Ø1.85-1.96mm | MIL-W-22759/11 | PTFE
16AWG (19/29AWG) | White | 30.5 | Belden | 83010 009100 |  |  | BEL1227-100-ND | 566-83010-100-09 | 600V | Ø1.96mm nom. | UL1371, MIL-W-16878/4 | PTFE
16AWG (19/29AWG) | White | 30.5 | Belden | 83030 009100 |  |  | BEL1075-100-ND | 566-83030-100-09 | 300V | Ø2.24mm nom. | UL 1180, MIL-W-16878/5 Type EE | PTFE
16AWG (19/29AWG) | White | 152.4 | Belden | 83010 009500 |  |  |  | 566-83010009500 | 600V | Ø1.96mm nom. | UL1371, MIL-W-16878/4 | PTFE
16AWG (19/29AWG) | White | 152.4 | Belden | 83030 009500 |  |  |  | 566-83030009500 | 300V | Ø2.24mm nom. | UL 1180, MIL-W-16878/5 Type EE | PTFE
16AWG (19/29AWG) | White | 305 | Alpha Wire | 5858 WH001 | 1743213 |  | A5858W-1000-ND | 602-5858-1000-01 | 600V | Ø1.85-2.21mm | UL 1213, MIL-W-16878/4 Type E | PTFE
16AWG (19/29AWG) | White | 305 | Alpha Wire | 5878 WH001 |  |  | 5878WH001-ND |  | 1kV | Ø2.11-2.41mm | UL 1180, MIL-W-16878/5 Type EE | PTFE
16AWG (19/29AWG) | White | 305 | Alpha Wire | AT161929 WH001 |  |  | AT161929WH001-ND |  | 600V | Ø1.85-1.96mm | MIL-W-22759/11 | PTFE
16AWG (19/29AWG) | White | 305 | Belden | 83010 0091000 |  |  |  | 566-83010-1000-09 | 600V | Ø1.96mm nom. | UL1371, MIL-W-16878/4 | PTFE
16AWG (19/29AWG) | White | 305 | Belden | 83030 0091000 |  |  |  | 566-83030-1000-09 | 300V | Ø2.24mm nom. | UL 1180, MIL-W-16878/5 Type EE | PTFE
16AWG (19/29AWG) | Yellow | 30.5 | Alpha Wire | 5858 YL005 | 2290737 | 1771438 | 5858 YL005-ND | 602-5858-100-05 | 600V | Ø1.85-2.21mm | UL 1213, MIL-W-16878/4 Type E | PTFE
16AWG (19/29AWG) | Yellow | 30.5 | Alpha Wire | AT161929 YL005 |  |  | AT161929Y-100-ND |  | 600V | Ø1.85-1.96mm | MIL-W-22759/11 | PTFE
16AWG (19/29AWG) | Yellow | 30.5 | Belden | 83010 004100 | 1243433 |  | BEL1222-100-ND | 566-83010-100-04 | 600V | Ø1.96mm nom. | UL1371, MIL-W-16878/4 | PTFE
16AWG (19/29AWG) | Yellow | 30.5 | Belden | 83030 004100 |  |  | BEL1231-100-ND | 566-83030-100-04 | 300V | Ø2.24mm nom. | UL 1180, MIL-W-16878/5 Type EE | PTFE
16AWG (19/29AWG) | Yellow | 152.4 | Belden | 83010 004500 |  |  |  | 566-83010004500 | 600V | Ø1.96mm nom. | UL1371, MIL-W-16878/4 | PTFE
16AWG (19/29AWG) | Yellow | 305 | Alpha Wire | 5858 YL001 | 1743215 |  | 5858YL001-ND | 602-5858-1000-05 | 600V | Ø1.85-2.21mm | UL 1213, MIL-W-16878/4 Type E | PTFE
16AWG (19/29AWG) | Yellow | 305 | Alpha Wire | AT161929 YL001 |  |  | AT161929YL001-ND |  | 600V | Ø1.85-1.96mm | MIL-W-22759/11 | PTFE
16AWG (19/29AWG) | Yellow | 305 | Belden | 83010 0041000 |  |  |  | 566-83010-1000-04 | 600V | Ø1.96mm nom. | UL1371, MIL-W-16878/4 | PTFE
16AWG (19/29AWG) | Yellow | 305 | Belden | 83030 0041000 |  |  |  | 566-83030-1000-04 | 300V | Ø2.24mm nom. | UL 1180, MIL-W-16878/5 Type EE | PTFE
18AWG (1/18AWG) | Black | 30.5 | Alpha Wire | 2857/1 BK005 | 2290928 |  | 2857-1BK005-ND | 602-2857/1-100-02 | 600V | Ø1.42-1.68mm | UL 1213, MIL-W-16878/4 Type E | PTFE
18AWG (1/18AWG) | Black | 305 | Alpha Wire | 2857/1 BK001 | 2833058 |  | 2857-1BK001-ND | 602-2857/1-1000-02 | 600V | Ø1.42-1.68mm | UL 1213, MIL-W-16878/4 Type E | PTFE
18AWG (1/18AWG) | Red | 30.5 | Alpha Wire | 2857/1 RD005 | 1742472 |  | A2857-1R-100-ND | 602-2857/1-100-03 | 600V | Ø1.42-1.68mm | UL 1213, MIL-W-16878/4 Type E | PTFE
18AWG (1/18AWG) | Red | 305 | Alpha Wire | 2857/1 RD001 |  |  | 2857-1RD001-ND | 602-2857/1-1000-03 | 600V | Ø1.42-1.68mm | UL 1213, MIL-W-16878/4 Type E | PTFE
18AWG (1/18AWG) | White | 30.5 | Alpha Wire | 2857/1 WH005 | 1742473 |  | A2857-1W-100-ND | 602-2857/1-100-01 | 600V | Ø1.42-1.68mm | UL 1213, MIL-W-16878/4 Type E | PTFE
18AWG (1/18AWG) | White | 305 | Alpha Wire | 2857/1 WH001 |  |  | 2857-1WH001-ND | 602-2857/1-1000-01 | 600V | Ø1.42-1.68mm | UL 1213, MIL-W-16878/4 Type E | PTFE
18AWG (19/0.25mm) | Black | 25 | Brand Rex | SPC00463A002 25M | 1184113 |  |  |  | 600V | Ø1.65-1.85mm | BS 3G 210 Type B | PTFE
18AWG (19/0.25mm) | Black | 100 | Brand Rex | SPC00463A002 100M | 1184114 |  |  |  | 600V | Ø1.65-1.85mm | BS 3G 210 Type B | PTFE
18AWG (19/0.25mm) | Black | 100 | RS Pro | 813-3527 |  | 8133527 |  |  | 600V | Ø1.65-1.85mm | UL 1213, BS 3G 210 Type B | PTFE
18AWG (19/0.25mm) | Blue | 25 | Brand Rex | SPC00463A003 25M | 1184115 |  |  |  | 600V | Ø1.65-1.85mm | BS 3G 210 Type B | PTFE
18AWG (19/0.25mm) | Blue | 100 | Brand Rex | SPC00463A003 100M | 1184116 |  |  |  | 600V | Ø1.65-1.85mm | BS 3G 210 Type B | PTFE
18AWG (19/0.25mm) | Blue | 100 | RS Pro | 813-3530 |  | 8133530 |  |  | 600V | Ø1.65-1.85mm | UL 1213, BS 3G 210 Type B | PTFE
18AWG (19/0.25mm) | Green | 25 | Brand Rex | SPC00463A005 25M | 1184125 |  |  |  | 600V | Ø1.65-1.85mm | BS 3G 210 Type B | PTFE
18AWG (19/0.25mm) | Green/Yellow | 100 | Brand Rex | SPC00463A184 100M | 1639047 |  |  |  | 600V | Ø1.65-1.85mm | BS 3G 210 Type B | PTFE
18AWG (19/0.25mm) | Red | 25 | Brand Rex | SPC00463A001 25M | 1184117 |  |  |  | 600V | Ø1.65-1.85mm | BS 3G 210 Type B | PTFE
18AWG (19/0.25mm) | Red | 100 | Brand Rex | SPC00463A001 100M | 1184119 |  |  |  | 600V | Ø1.65-1.85mm | BS 3G 210 Type B | PTFE
18AWG (19/0.25mm) | Red | 100 | RS Pro | 813-3533 |  | 8133533 |  |  | 600V | Ø1.65-1.85mm | UL 1213, BS 3G 210 Type B | PTFE
18AWG (19/0.25mm) | White | 25 | Brand Rex | SPC00463A003 25M | 1184123 |  |  |  | 600V | Ø1.65-1.85mm | BS 3G 210 Type B | PTFE
18AWG (19/0.25mm) | White | 100 | Brand Rex | SPC00463A003 100M | 1184124 |  |  |  | 600V | Ø1.65-1.85mm | BS 3G 210 Type B | PTFE
18AWG (19/0.25mm) | White | 100 | RS Pro | 813-3521 |  | 8133521 |  |  | 600V | Ø1.65-1.85mm | UL 1213, BS 3G 210 Type B | PTFE
18AWG (19/30AWG) | Black | 30.5 | Alpha Wire | 5857 BK005 | 1199141 | 1771292 | A5857B-100-ND | 602-5857-100-02 | 600V | Ø1.63-1.88mm | UL 1213, MIL-W-16878/4 Type E | PTFE
18AWG (19/30AWG) | Black | 30.5 | Alpha Wire | 5877 BK005 | 2290727 |  | 5877BK005-ND | 602-5877-100-02 | 1kV | Ø1.88-2.13mm | UL 1180, MIL-W-16878/5 Type EE | PTFE
18AWG (19/30AWG) | Black | 30.5 | Alpha Wire | AT181930 BK005 |  |  | AT181930B-100-ND |  | 600V | Ø1.68-1.78mm | MIL-W-22759/11 | PTFE
18AWG (19/30AWG) | Black | 30.5 | Belden | 83009 010100 |  |  | BEL1068-100-ND | 566-83009-100-10 | 600V | Ø1.73mm nom. | UL 1371, MIL-W-16878/4 | PTFE
18AWG (19/30AWG) | Black | 30.5 | Belden | 83029 010100 |  |  | BEL1073-100-ND | 566-83029-100-10 | 300V | Ø1.98mm nom. | UL 1371, MIL-W-16878/4 | PTFE
18AWG (19/30AWG) | Black | 152.4 | Belden | 83009 010500 |  |  |  | 566-83009010500 | 600V | Ø1.73mm nom. | UL 1371, MIL-W-16878/4 | PTFE
18AWG (19/30AWG) | Black | 152.4 | Belden | 83029 010500 |  |  |  | 566-83029-500-10 | 300V | Ø1.98mm nom. | UL 1371, MIL-W-16878/4 | PTFE
18AWG (19/30AWG) | Black | 305 | Alpha Wire | 5857 BK001 | 1619653 |  | A2857-1W-100-ND | 602-5857-1000-02 | 600V | Ø1.63-1.88mm | UL 1213, MIL-W-16878/4 Type E | PTFE
18AWG (19/30AWG) | Black | 305 | Alpha Wire | 5877 BK001 | 1743270 |  | 5877BK001-ND | 602-5877-1000-02 | 1kV | Ø1.88-2.13mm | UL 1180, MIL-W-16878/5 Type EE | PTFE
18AWG (19/30AWG) | Black | 305 | Alpha Wire | AT181930 BK001 |  |  | AT181930BK001-ND |  | 600V | Ø1.68-1.78mm | MIL-W-22759/11 | PTFE
18AWG (19/30AWG) | Black | 305 | Belden | 83009 0101000 |  |  |  | 566-83009-1000-10 | 600V | Ø1.73mm nom. | UL 1371, MIL-W-16878/4 | PTFE
18AWG (19/30AWG) | Black | 305 | Belden | 83029 0101000 | 1254261 |  |  | 566-83029-1000-10 | 300V | Ø1.98mm nom. | UL 1371, MIL-W-16878/4 | PTFE
18AWG (19/30AWG) | Blue | 30.5 | Alpha Wire | 5857 BL005 | 1199145 | 1771337 | A5857L-100-ND | 602-5857-100-06 | 600V | Ø1.63-1.88mm | UL 1213, MIL-W-16878/4 Type E | PTFE
18AWG (19/30AWG) | Blue | 30.5 | Alpha Wire | 5877 BL005 | 2812819 |  | A5877L-100-ND | 602-5877-100-06 | 1kV | Ø1.88-2.13mm | UL 1180, MIL-W-16878/5 Type EE | PTFE
18AWG (19/30AWG) | Blue | 30.5 | Alpha Wire | AT181930 BL005 |  |  | AT181930L-100-ND |  | 600V | Ø1.68-1.78mm | MIL-W-22759/11 | PTFE
18AWG (19/30AWG) | Blue | 30.5 | Belden | 83009 006100 | 1243251 |  | BEL1066-100-ND | 566-83009-100-06 | 600V | Ø1.73mm nom. | UL 1371, MIL-W-16878/4 | PTFE
18AWG (19/30AWG) | Blue | 30.5 | Belden | 83029 006100 | 1254054 |  | BEL1605-100-ND | 566-83029-100-06 | 300V | Ø1.98mm nom. | UL 1371, MIL-W-16878/4 | PTFE
18AWG (19/30AWG) | Blue | 152.4 | Belden | 83009 006500 |  |  |  | 566-83009-500-06 | 600V | Ø1.73mm nom. | UL 1371, MIL-W-16878/4 | PTFE
18AWG (19/30AWG) | Blue | 152.4 | Belden | 83029 006500 |  |  |  | 566-83029006500 | 300V | Ø1.98mm nom. | UL 1371, MIL-W-16878/4 | PTFE
18AWG (19/30AWG) | Blue | 305 | Alpha Wire | 5857 BL001 |  |  | 5857BL001-ND | 602-5857-1000-06 | 600V | Ø1.63-1.88mm | UL 1213, MIL-W-16878/4 Type E | PTFE
18AWG (19/30AWG) | Blue | 305 | Alpha Wire | 5877 BL001 | 1743273 |  | 5877BL001-ND | 602-5877-1000-06 | 1kV | Ø1.88-2.13mm | UL 1180, MIL-W-16878/5 Type EE | PTFE
18AWG (19/30AWG) | Blue | 305 | Alpha Wire | AT181930 BL001 |  |  | AT181930BL001-ND |  | 600V | Ø1.68-1.78mm | MIL-W-22759/11 | PTFE
18AWG (19/30AWG) | Blue | 305 | Belden | 83009 0061000 |  |  |  | 566-83009-1000-06 | 600V | Ø1.73mm nom. | UL 1371, MIL-W-16878/4 | PTFE
18AWG (19/30AWG) | Blue | 305 | Belden | 83029 0061000 |  |  |  | 566-83029-1000-06 | 300V | Ø1.98mm nom. | UL 1371, MIL-W-16878/4 | PTFE
18AWG (19/30AWG) | Brown | 30.5 | Alpha Wire | 5857 BR005 | 1199147 | 1771343 | A5857N-100-ND | 602-5857-100-07 | 600V | Ø1.63-1.88mm | UL 1213, MIL-W-16878/4 Type E | PTFE
18AWG (19/30AWG) | Brown | 30.5 | Alpha Wire | 5877 BR005 | 1743276 |  | A5877N-100-ND | 602-5877-100-07 | 1kV | Ø1.88-2.13mm | UL 1180, MIL-W-16878/5 Type EE | PTFE
18AWG (19/30AWG) | Brown | 30.5 | Alpha Wire | AT181930 BR005 |  |  | AT181930N-100-ND |  | 600V | Ø1.68-1.78mm | MIL-W-22759/11 | PTFE
18AWG (19/30AWG) | Brown | 30.5 | Belden | 83009 001100 | 1352528 |  | BEL1214-100-ND | 566-83009-100-01 | 600V | Ø1.73mm nom. | UL 1371, MIL-W-16878/4 | PTFE
18AWG (19/30AWG) | Brown | 30.5 | Belden | 83029 001100 |  |  | BEL1603-100-ND | 566-83029-100-01 | 300V | Ø1.98mm nom. | UL 1371, MIL-W-16878/4 | PTFE
18AWG (19/30AWG) | Brown | 152.4 | Belden | 83009 001500 |  |  |  | 566-83009-500-01 | 600V | Ø1.73mm nom. | UL 1371, MIL-W-16878/4 | PTFE
18AWG (19/30AWG) | Brown | 305 | Alpha Wire | 5857 BR001 | 1619658 |  | 5857BR001-ND | 602-5857-1000-07 | 600V | Ø1.63-1.88mm | UL 1213, MIL-W-16878/4 Type E | PTFE
18AWG (19/30AWG) | Brown | 305 | Alpha Wire | 5877 BR001 | 1743275 |  | 5877BR001-ND | 602-5877-1000-07 | 1kV | Ø1.88-2.13mm | UL 1180, MIL-W-16878/5 Type EE | PTFE
18AWG (19/30AWG) | Brown | 305 | Alpha Wire | AT181930 BR001 |  |  | AT181930BR001-ND |  | 600V | Ø1.68-1.78mm | MIL-W-22759/11 | PTFE
18AWG (19/30AWG) | Brown | 305 | Belden | 83009 0011000 |  |  |  | 566-83009-1000-01 | 600V | Ø1.73mm nom. | UL 1371, MIL-W-16878/4 | PTFE
18AWG (19/30AWG) | Brown | 305 | Belden | 83029 0011000 | 1254170 |  |  | 566-83029-1000-01 | 300V | Ø1.98mm nom. | UL 1371, MIL-W-16878/4 | PTFE
18AWG (19/30AWG) | Green | 30.5 | Alpha Wire | 5857 GR005 | 1199143 | 1771315 | A5857G-100-ND | 602-5857-100-04 | 600V | Ø1.63-1.88mm | UL 1213, MIL-W-16878/4 Type E | PTFE
18AWG (19/30AWG) | Green | 30.5 | Alpha Wire | 5877 GR005 | 1743278 |  | A5877G-100-ND | 602-5877-100-04 | 1kV | Ø1.88-2.13mm | UL 1180, MIL-W-16878/5 Type EE | PTFE
18AWG (19/30AWG) | Green | 30.5 | Alpha Wire | AT181930 GR005 |  |  | AT181930G-100-ND |  | 600V | Ø1.68-1.78mm | MIL-W-22759/11 | PTFE
18AWG (19/30AWG) | Green | 30.5 | Belden | 83009 005100 |  |  | BEL1217-100-ND | 566-83009-100-05 | 600V | Ø1.73mm nom. | UL 1371, MIL-W-16878/4 | PTFE
18AWG (19/30AWG) | Green | 30.5 | Belden | 83029 005100 | 1254042 |  | BEL1604-100-ND | 566-83029-100-05 | 300V | Ø1.98mm nom. | UL 1371, MIL-W-16878/4 | PTFE
18AWG (19/30AWG) | Green | 152.4 | Belden | 83009 005500 |  |  |  | 566-83009005500 | 600V | Ø1.73mm nom. | UL 1371, MIL-W-16878/4 | PTFE
18AWG (19/30AWG) | Green | 152.4 | Belden | 83029 005500 |  |  |  | 566-83029-500-05 | 300V | Ø1.98mm nom. | UL 1371, MIL-W-16878/4 | PTFE
18AWG (19/30AWG) | Green | 305 | Alpha Wire | 5857 GR001 |  |  | 5857GR001-ND | 602-5857-1000-04 | 600V | Ø1.63-1.88mm | UL 1213, MIL-W-16878/4 Type E | PTFE
18AWG (19/30AWG) | Green | 305 | Alpha Wire | 5877 GR001 | 1743277 |  | 5877GR001-ND | 602-5877-1000-04 | 1kV | Ø1.88-2.13mm | UL 1180, MIL-W-16878/5 Type EE | PTFE
18AWG (19/30AWG) | Green | 305 | Alpha Wire | AT181930 GR001 |  |  | AT181930GR001-ND |  | 600V | Ø1.68-1.78mm | MIL-W-22759/11 | PTFE
18AWG (19/30AWG) | Green | 305 | Belden | 83009 0051000 |  |  |  | 566-83009-1000-05 | 600V | Ø1.73mm nom. | UL 1371, MIL-W-16878/4 | PTFE
18AWG (19/30AWG) | Green | 305 | Belden | 83029 0051000 |  |  |  | 566-83029-1000-05 | 300V | Ø1.98mm nom. | UL 1371, MIL-W-16878/4 | PTFE
18AWG (19/30AWG) | Grey | 30.5 | Alpha Wire | 5857 SL005 |  | 1771365 | 5857SL005-ND | 602-5857-100-09 | 600V | Ø1.63-1.88mm | UL 1213, MIL-W-16878/4 Type E | PTFE
18AWG (19/30AWG) | Grey | 30.5 | Alpha Wire | 5877 SL005 |  |  | 5877SL005-ND | 602-5877-100-09 | 1kV | Ø1.88-2.13mm | UL 1180, MIL-W-16878/5 Type EE | PTFE
18AWG (19/30AWG) | Grey | 30.5 | Alpha Wire | AT181930 SL005 |  |  | AT181930S-100-ND |  | 600V | Ø1.68-1.78mm | MIL-W-22759/11 | PTFE
18AWG (19/30AWG) | Grey | 30.5 | Belden | 83009 008100 |  |  | BEL1219-100-ND | 566-83009-100-08 | 600V | Ø1.73mm nom. | UL 1371, MIL-W-16878/4 | PTFE
18AWG (19/30AWG) | Grey | 30.5 | Belden | 83029 008100 | 1352576 |  |  | 566-83029-100-08 | 300V | Ø1.98mm nom. | UL 1371, MIL-W-16878/4 | PTFE
18AWG (19/30AWG) | Grey | 152.4 | Belden | 83009 008500 |  |  |  | 566-83009008500 | 600V | Ø1.73mm nom. | UL 1371, MIL-W-16878/4 | PTFE
18AWG (19/30AWG) | Grey | 305 | Alpha Wire | 5857 SL001 |  |  | 5857SL001-ND | 602-5857-1000-09 | 600V | Ø1.63-1.88mm | UL 1213, MIL-W-16878/4 Type E | PTFE
18AWG (19/30AWG) | Grey | 305 | Alpha Wire | 5877 SL001 |  |  | 5877SL001-ND | 602-5877-1000-09 | 1kV | Ø1.88-2.13mm | UL 1180, MIL-W-16878/5 Type EE | PTFE
18AWG (19/30AWG) | Grey | 305 | Alpha Wire | AT181930 SL001 |  |  | AT181930SL001-ND |  | 600V | Ø1.68-1.78mm | MIL-W-22759/11 | PTFE
18AWG (19/30AWG) | Grey | 305 | Belden | 83009 0081000 |  |  |  | 566-830090081000 | 600V | Ø1.73mm nom. | UL 1371, MIL-W-16878/4 | PTFE
18AWG (19/30AWG) | Grey | 305 | Belden | 83029 0081000 |  |  |  | 566-83029-1000-08 | 300V | Ø1.98mm nom. | UL 1371, MIL-W-16878/4 | PTFE
18AWG (19/30AWG) | Orange | 30.5 | Alpha Wire | 5857 OR005 |  | 1771359 | A5857A-100-ND | 602-5857-100-08 | 600V | Ø1.63-1.88mm | UL 1213, MIL-W-16878/4 Type E | PTFE
18AWG (19/30AWG) | Orange | 30.5 | Alpha Wire | 5877 OR005 |  |  | A5877A-100-ND | 602-5877-100-08 | 1kV | Ø1.88-2.13mm | UL 1180, MIL-W-16878/5 Type EE | PTFE
18AWG (19/30AWG) | Orange | 30.5 | Alpha Wire | AT181930 OR005 |  |  | AT181930A-100-ND |  | 600V | Ø1.68-1.78mm | MIL-W-22759/11 | PTFE
18AWG (19/30AWG) | Orange | 30.5 | Belden | 83009 003100 | 1352480 |  | BEL1215-100-ND | 566-83009-100-03 | 600V | Ø1.73mm nom. | UL 1371, MIL-W-16878/4 | PTFE
18AWG (19/30AWG) | Orange | 30.5 | Belden | 83029 003100 |  |  |  | 566-83029-100-03 | 300V | Ø1.98mm nom. | UL 1371, MIL-W-16878/4 | PTFE
18AWG (19/30AWG) | Orange | 152.4 | Belden | 83009 003500 |  |  |  | 566-83009003500 | 600V | Ø1.73mm nom. | UL 1371, MIL-W-16878/4 | PTFE
18AWG (19/30AWG) | Orange | 305 | Alpha Wire | 5857 OR001 |  |  | 5857OR001-ND | 602-5857-1000-08 | 600V | Ø1.63-1.88mm | UL 1213, MIL-W-16878/4 Type E | PTFE
18AWG (19/30AWG) | Orange | 305 | Alpha Wire | 5877 OR001 | 1743279 |  | 5877OR001-ND | 602-5877-1000-08 | 1kV | Ø1.88-2.13mm | UL 1180, MIL-W-16878/5 Type EE | PTFE
18AWG (19/30AWG) | Orange | 305 | Alpha Wire | AT181930 OR001 |  |  | AT181930OR001-ND |  | 600V | Ø1.68-1.78mm | MIL-W-22759/11 | PTFE
18AWG (19/30AWG) | Orange | 305 | Belden | 83029 0031000 |  |  |  | 566-83029-1000-03 | 300V | Ø1.98mm nom. | UL 1371, MIL-W-16878/4 | PTFE
18AWG (19/30AWG) | Purple | 30.5 | Alpha Wire | 5857 VI005 | 1199150 | 1771371 | 5857VI005-ND | 602-5857-100-10 | 600V | Ø1.63-1.88mm | UL 1213, MIL-W-16878/4 Type E | PTFE
18AWG (19/30AWG) | Purple | 30.5 | Alpha Wire | 5877 VI005 |  |  | A5877V-100-ND | 602-5877-100-10 | 1kV | Ø1.88-2.13mm | UL 1180, MIL-W-16878/5 Type EE | PTFE
18AWG (19/30AWG) | Purple | 30.5 | Alpha Wire | AT181930 VI005 |  |  | AT181930V-100-ND |  | 600V | Ø1.68-1.78mm | MIL-W-22759/11 | PTFE
18AWG (19/30AWG) | Purple | 30.5 | Belden | 83009 007100 |  |  | BEL1218-100-ND | 566-83009-100-07 | 600V | Ø1.73mm nom. | UL 1371, MIL-W-16878/4 | PTFE
18AWG (19/30AWG) | Purple | 30.5 | Belden | 83029 007100 |  |  |  | 566-83029-100-07 | 300V | Ø1.98mm nom. | UL 1371, MIL-W-16878/4 | PTFE
18AWG (19/30AWG) | Purple | 152.4 | Belden | 83009 007500 |  |  |  | 566-83009007500 | 600V | Ø1.73mm nom. | UL 1371, MIL-W-16878/4 | PTFE
18AWG (19/30AWG) | Purple | 305 | Alpha Wire | 5857 VI001 |  |  | 5857VI001-ND | 602-5857-1000-10 | 600V | Ø1.63-1.88mm | UL 1213, MIL-W-16878/4 Type E | PTFE
18AWG (19/30AWG) | Purple | 305 | Alpha Wire | 5877 VI001 |  |  | 5877VI001-ND | 602-5877-1000-10 | 1kV | Ø1.88-2.13mm | UL 1180, MIL-W-16878/5 Type EE | PTFE
18AWG (19/30AWG) | Purple | 305 | Alpha Wire | AT181930 VI001 |  |  | AT181930VI001-ND |  | 600V | Ø1.68-1.78mm | MIL-W-22759/11 | PTFE
18AWG (19/30AWG) | Purple | 305 | Belden | 83009 0071000 |  |  |  | 566-830090071000 | 600V | Ø1.73mm nom. | UL 1371, MIL-W-16878/4 | PTFE
18AWG (19/30AWG) | Purple | 305 | Belden | 83029 0071000 |  |  |  | 566-83029-1000-07 | 300V | Ø1.98mm nom. | UL 1371, MIL-W-16878/4 | PTFE
18AWG (19/30AWG) | Red | 30.5 | Alpha Wire | 5857 RD005 | 1199142 | 1771309 | A5857R-100-ND | 602-5857-100-03 | 600V | Ø1.63-1.88mm | UL 1213, MIL-W-16878/4 Type E | PTFE
18AWG (19/30AWG) | Red | 30.5 | Alpha Wire | 5877 RD005 | 2290726 |  | 5877RD005-ND | 602-5877-100-03 | 1kV | Ø1.88-2.13mm | UL 1180, MIL-W-16878/5 Type EE | PTFE
18AWG (19/30AWG) | Red | 30.5 | Alpha Wire | AT181930 RD005 |  |  | AT181930R-100-ND |  | 600V | Ø1.68-1.78mm | MIL-W-22759/11 | PTFE
18AWG (19/30AWG) | Red | 30.5 | Belden | 83009 002100 |  | 1366338 | BEL1065-100-ND | 566-83009-100-02 | 600V | Ø1.73mm nom. | UL 1371, MIL-W-16878/4 | PTFE
18AWG (19/30AWG) | Red | 30.5 | Belden | 83029 002100 | 1352538 |  | BEL1228-100-ND | 566-83029-100-02 | 300V | Ø1.98mm nom. | UL 1371, MIL-W-16878/4 | PTFE
18AWG (19/30AWG) | Red | 152.4 | Belden | 83009 002500 |  |  |  | 566-83009002500 | 600V | Ø1.73mm nom. | UL 1371, MIL-W-16878/4 | PTFE
18AWG (19/30AWG) | Red | 152.4 | Belden | 83029 002500 |  |  |  | 566-83029002500 | 300V | Ø1.98mm nom. | UL 1371, MIL-W-16878/4 | PTFE
18AWG (19/30AWG) | Red | 305 | Alpha Wire | 5857 RD001 |  |  | A5857R-1000-ND | 602-5857-1000-03 | 600V | Ø1.63-1.88mm | UL 1213, MIL-W-16878/4 Type E | PTFE
18AWG (19/30AWG) | Red | 305 | Alpha Wire | 5877 RD001 | 1743280 |  | 5877RD001-ND | 602-5877-1000-03 | 1kV | Ø1.88-2.13mm | UL 1180, MIL-W-16878/5 Type EE | PTFE
18AWG (19/30AWG) | Red | 305 | Alpha Wire | AT181930 RD001 |  |  | AT181930RD001-ND |  | 600V | Ø1.68-1.78mm | MIL-W-22759/11 | PTFE
18AWG (19/30AWG) | Red | 305 | Belden | 83009 0021000 |  |  |  | 566-83009-1000-02 | 600V | Ø1.73mm nom. | UL 1371, MIL-W-16878/4 | PTFE
18AWG (19/30AWG) | Red | 305 | Belden | 83029 0021000 |  |  |  | 566-83029-1000-02 | 300V | Ø1.98mm nom. | UL 1371, MIL-W-16878/4 | PTFE
18AWG (19/30AWG) | White | 30.5 | Alpha Wire | 5857 WH005 | 2290744 | 1771286 | A5857W-100-ND | 602-5857-100-01 | 600V | Ø1.63-1.88mm | UL 1213, MIL-W-16878/4 Type E | PTFE
18AWG (19/30AWG) | White | 30.5 | Alpha Wire | 5877 WH005 | 2290725 |  | 5877WH005-ND | 602-5877-100-01 | 1kV | Ø1.88-2.13mm | UL 1180, MIL-W-16878/5 Type EE | PTFE
18AWG (19/30AWG) | White | 30.5 | Alpha Wire | AT181930 WH005 |  |  | AT181930W-100-ND |  | 600V | Ø1.68-1.78mm | MIL-W-22759/11 | PTFE
18AWG (19/30AWG) | White | 30.5 | Belden | 83009 009100 |  |  | BEL1067-100-ND | 566-83009-100-09 | 600V | Ø1.73mm nom. | UL 1371, MIL-W-16878/4 | PTFE
18AWG (19/30AWG) | White | 152.4 | Belden | 83009 009500 |  |  |  | 566-83009-500-09 | 600V | Ø1.73mm nom. | UL 1371, MIL-W-16878/4 | PTFE
18AWG (19/30AWG) | White | 152.4 | Belden | 83029 009500 |  |  |  | 566-83029009500 | 300V | Ø1.98mm nom. | UL 1371, MIL-W-16878/4 | PTFE
18AWG (19/30AWG) | White | 305 | Alpha Wire | 5857 WH001 | 1619651 |  | A5857W-1000-ND | 602-5857-1000-01 | 600V | Ø1.63-1.88mm | UL 1213, MIL-W-16878/4 Type E | PTFE
18AWG (19/30AWG) | White | 305 | Alpha Wire | 5877 WH001 | 1743282 |  | 5877WH001-ND | 602-5877-1000-01 | 1kV | Ø1.88-2.13mm | UL 1180, MIL-W-16878/5 Type EE | PTFE
18AWG (19/30AWG) | White | 305 | Alpha Wire | AT181930 WH001 |  |  | AT181930WH001-ND |  | 600V | Ø1.68-1.78mm | MIL-W-22759/11 | PTFE
18AWG (19/30AWG) | White | 305 | Belden | 83009 0091000 |  |  |  | 566-83009-1000-09 | 600V | Ø1.73mm nom. | UL 1371, MIL-W-16878/4 | PTFE
18AWG (19/30AWG) | White | 305 | Belden | 83029 0091000 |  |  |  | 566-83029-1000-09 | 300V | Ø1.98mm nom. | UL 1371, MIL-W-16878/4 | PTFE
18AWG (19/30AWG) | Yellow | 30.5 | Alpha Wire | 5857 YL005 | 1199144 | 1771321 | A5857Y-100-ND | 602-5857-100-05 | 600V | Ø1.63-1.88mm | UL 1213, MIL-W-16878/4 Type E | PTFE
18AWG (19/30AWG) | Yellow | 30.5 | Alpha Wire | 5877 YL005 |  |  | A5877Y-100-ND | 602-5877-100-05 | 1kV | Ø1.88-2.13mm | UL 1180, MIL-W-16878/5 Type EE | PTFE
18AWG (19/30AWG) | Yellow | 30.5 | Alpha Wire | AT181930 YL005 |  |  | AT181930Y-100-ND |  | 600V | Ø1.68-1.78mm | MIL-W-22759/11 | PTFE
18AWG (19/30AWG) | Yellow | 30.5 | Belden | 83009 004100 | 1352481 |  | BEL1216-100-ND | 566-83009-100-04 | 600V | Ø1.73mm nom. | UL 1371, MIL-W-16878/4 | PTFE
18AWG (19/30AWG) | Yellow | 30.5 | Belden | 83029 004100 |  |  |  | 566-83029-100-04 | 300V | Ø1.98mm nom. | UL 1371, MIL-W-16878/4 | PTFE
18AWG (19/30AWG) | Yellow | 152.4 | Belden | 83009 004500 |  |  |  | 566-83009004500 | 600V | Ø1.73mm nom. | UL 1371, MIL-W-16878/4 | PTFE
18AWG (19/30AWG) | Yellow | 305 | Alpha Wire | 5857 YL001 | 1619656 |  | 5857YL001-ND | 602-5857-1000-05 | 600V | Ø1.63-1.88mm | UL 1213, MIL-W-16878/4 Type E | PTFE
18AWG (19/30AWG) | Yellow | 305 | Alpha Wire | 5877 YL001 | 1743285 |  | 5877YL001-ND | 602-5877-1000-05 | 1kV | Ø1.88-2.13mm | UL 1180, MIL-W-16878/5 Type EE | PTFE
18AWG (19/30AWG) | Yellow | 305 | Alpha Wire | AT181930 YL001 |  |  | AT181930YL001-ND |  | 600V | Ø1.68-1.78mm | MIL-W-22759/11 | PTFE
18AWG (19/30AWG) | Yellow | 305 | Belden | 83009 0041000 |  |  |  | 566-83009-1000-04 | 600V | Ø1.73mm nom. | UL 1371, MIL-W-16878/4 | PTFE
18AWG (19/30AWG) | Yellow | 305 | Belden | 83029 0041000 |  |  |  | 566-83029-1000-04 | 300V | Ø1.98mm nom. | UL 1371, MIL-W-16878/4 | PTFE
20AWG (1/20AWG) | Black | 30.5 | Alpha Wire | 2856/1 BK005 | 2290931 |  | 2856-1BK005-ND | 602-2856/1-100-02 | 600V | Ø1.22-1.42mm | UL 1213, MIL-W-16878/4 Type E | PTFE
20AWG (1/20AWG) | Black | 305 | Alpha Wire | 2856/1 BK001 | 1742465 |  | 2856-1BK001-ND | 602-2856/1-1000-02 | 600V | Ø1.22-1.42mm | UL 1213, MIL-W-16878/4 Type E | PTFE
20AWG (1/20AWG) | Red | 30.5 | Alpha Wire | 2856/1 RD005 | 2290930 |  | 2856-1RD005-ND | 602-2856/1-100-03 | 600V | Ø1.22-1.42mm | UL 1213, MIL-W-16878/4 Type E | PTFE
20AWG (1/20AWG) | Red | 305 | Alpha Wire | 2856/1 RD001 |  |  | 2856-1RD001-ND | 602-2856/1-1000-03 | 600V | Ø1.22-1.42mm | UL 1213, MIL-W-16878/4 Type E | PTFE
20AWG (1/20AWG) | White | 30.5 | Alpha Wire | 2856/1 WH005 | 2290929 |  | 2856-1WH005-ND | 602-2856/1-100-01 | 600V | Ø1.22-1.42mm | UL 1213, MIL-W-16878/4 Type E | PTFE
20AWG (1/20AWG) | White | 305 | Alpha Wire | 2856/1 WH001 | 1742469 |  | 2856-1WH001-ND | 602-2856/1-1000-01 | 600V | Ø1.22-1.42mm | UL 1213, MIL-W-16878/4 Type E | PTFE
20AWG (19/0.20mm) | Black | 25 | Brand Rex | SPC00445A002 25M | 1184053 |  |  |  | 300V | Ø1.20-1.35mm | BS 3G 210 Type A | PTFE
20AWG (19/0.20mm) | Black | 25 | Brand Rex | SPC00449A002 25M | 1184098 |  |  |  | 600V | Ø1.40-1.60mm | BS 3G 210 Type B | PTFE
20AWG (19/0.20mm) | Black | 100 | Brand Rex | SPC00445A002 100M | 1184054 |  |  |  | 300V | Ø1.20-1.35mm | BS 3G 210 Type A | PTFE
20AWG (19/0.20mm) | Black | 100 | Brand Rex | SPC00449A002 100M | 1184099 |  |  |  | 600V | Ø1.40-1.60mm | BS 3G 210 Type B | PTFE
20AWG (19/0.20mm) | Black | 100 | Brand Rex | SPC00453A002 BLK | 1184142 |  |  |  | 1kV | Ø1.26-1.52mm | BS 3G 210 Type C | PTFE
20AWG (19/0.20mm) | Blue | 25 | Brand Rex | SPC00445A004 25M | 1184055 |  |  |  | 300V | Ø1.20-1.35mm | BS 3G 210 Type A | PTFE
20AWG (19/0.20mm) | Blue | 100 | Brand Rex | SPC00449A004 100M | 1184101 |  |  |  | 600V | Ø1.40-1.60mm | BS 3G 210 Type B | PTFE
20AWG (19/0.20mm) | Blue | 100 | Brand Rex | SPC00453A004 100M | 1184144 |  |  |  | 1kV | Ø1.26-1.52mm | BS 3G 210 Type C | PTFE
20AWG (19/0.20mm) | Brown | 25 | Brand Rex | SPC00449A007 25M | 2360109 |  |  |  | 600V | Ø1.40-1.60mm | BS 3G 210 Type B | PTFE
20AWG (19/0.20mm) | Brown | 100 | Brand Rex | SPC00449A007 100M | 2360110 |  |  |  | 600V | Ø1.40-1.60mm | BS 3G 210 Type B | PTFE
20AWG (19/0.20mm) | Green | 25 | Brand Rex | SPC00453A005 25M | 1184150 |  |  |  | 1kV | Ø1.26-1.52mm | BS 3G 210 Type C | PTFE
20AWG (19/0.20mm) | Green/Yellow | 25 | Brand Rex | SPC00445A184 25M | 1639037 |  |  |  | 300V | Ø1.20-1.35mm | BS 3G 210 Type A | PTFE
20AWG (19/0.20mm) | Green/Yellow | 100 | Brand Rex | SPC00445A184 100M | 1639038 |  |  |  | 300V | Ø1.20-1.35mm | BS 3G 210 Type A | PTFE
20AWG (19/0.20mm) | Orange | 25 | Brand Rex | SPC00449A009 25M | 2360098 |  |  |  | 600V | Ø1.40-1.60mm | BS 3G 210 Type B | PTFE
20AWG (19/0.20mm) | Orange | 100 | Brand Rex | SPC00449A009 100M | 2360099 |  |  |  | 600V | Ø1.40-1.60mm | BS 3G 210 Type B | PTFE
20AWG (19/0.20mm) | Pink | 25 | Brand Rex | SPC00453A012 25M | 2360112 |  |  |  | 1kV | Ø1.26-1.52mm | BS 3G 210 Type C | PTFE
20AWG (19/0.20mm) | Pink | 100 | Brand Rex | SPC00449A012 100M | 1184112 |  |  |  | 600V | Ø1.40-1.60mm | BS 3G 210 Type B | PTFE
20AWG (19/0.20mm) | Pink | 100 | Brand Rex | SPC00453A012 100M | 1184151 |  |  |  | 1kV | Ø1.26-1.52mm | BS 3G 210 Type C | PTFE
20AWG (19/0.20mm) | Red | 25 | Brand Rex | SPC00445A001 25M | 1184057 |  |  |  | 300V | Ø1.20-1.35mm | BS 3G 210 Type A | PTFE
20AWG (19/0.20mm) | Red | 25 | Brand Rex | SPC00449A001 25M | 1184102 |  |  |  | 600V | Ø1.40-1.60mm | BS 3G 210 Type B | PTFE
20AWG (19/0.20mm) | Red | 25 | Brand Rex | SPC00453A001 25M | 1184145 |  |  |  | 1kV | Ø1.26-1.52mm | BS 3G 210 Type C | PTFE
20AWG (19/0.20mm) | Red | 100 | Brand Rex | SPC00445A001 100M | 1184058 |  |  |  | 300V | Ø1.20-1.35mm | BS 3G 210 Type A | PTFE
20AWG (19/0.20mm) | Red | 100 | Brand Rex | SPC00449A001 100M | 1184103 |  |  |  | 600V | Ø1.40-1.60mm | BS 3G 210 Type B | PTFE
20AWG (19/0.20mm) | Red | 100 | Brand Rex | SPC00453A001 25M | 1184146 |  |  |  | 1kV | Ø1.26-1.52mm | BS 3G 210 Type C | PTFE
20AWG (19/0.20mm) | Red | 100 | RS Pro | 813-3515 |  | 8133515 |  |  | 600V | Ø1.40-1.60mm | UL1213, BS 3G 210 Type B | PTFE
20AWG (19/0.20mm) | White | 25 | Brand Rex | SPC00445A003 25M | 1184061 |  |  |  | 300V | Ø1.20-1.35mm | BS 3G 210 Type A | PTFE
20AWG (19/0.20mm) | White | 25 | Brand Rex | SPC00449A003 25M | 1184107 |  |  |  | 600V | Ø1.40-1.60mm | BS 3G 210 Type B | PTFE
20AWG (19/0.20mm) | White | 25 | Brand Rex | SPC00453A003 25M | 1184148 |  |  |  | 1kV | Ø1.26-1.52mm | BS 3G 210 Type C | PTFE
20AWG (19/0.20mm) | White | 100 | Brand Rex | SPC00445A003 100M | 1184062 |  |  |  | 300V | Ø1.20-1.35mm | BS 3G 210 Type A | PTFE
20AWG (19/0.20mm) | White | 100 | Brand Rex | SPC00449A003 100M | 1184108 |  |  |  | 600V | Ø1.40-1.60mm | BS 3G 210 Type B | PTFE
20AWG (19/0.20mm) | White | 100 | Brand Rex | SPC00453A003 100M | 1184149 |  |  |  | 1kV | Ø1.26-1.52mm | BS 3G 210 Type C | PTFE
20AWG (19/0.20mm) | Yellow | 25 | Brand Rex | SPC00445A006 25M | 1184059 |  |  |  | 300V | Ø1.20-1.35mm | BS 3G 210 Type A | PTFE
20AWG (19/0.20mm) | Yellow | 25 | Brand Rex | SPC00449A006 25M | 1184104 |  |  |  | 600V | Ø1.40-1.60mm | BS 3G 210 Type B | PTFE
20AWG (19/0.20mm) | Yellow | 25 | Brand Rex | SPC00453A006 25M | 1184147 |  |  |  | 1kV | Ø1.26-1.52mm | BS 3G 210 Type C | PTFE
20AWG (19/32AWG) | Black | 30.5 | Alpha Wire | 5856 BK005 | 1199130 | 1771185 | A5856B-100-ND | 602-5856-100-02 | 600V | Ø1.37-1.57mm | UL 1213, MIL-W-16878/4 Type E | PTFE
20AWG (19/32AWG) | Black | 30.5 | Alpha Wire | 5876 BK005 |  |  | A5876B-100-ND | 602-5876-100-02 | 1kV | Ø1.63-1.83mm | UL 1180, MIL-W-16878/5 Type EE | PTFE
20AWG (19/32AWG) | Black | 30.5 | Alpha Wire | AT201932 BK005 |  |  | AT201932B-100-ND |  | 600V | Ø1.42-1.52mm | MIL-W-22759/11 | PTFE
20AWG (19/32AWG) | Black | 30.5 | Belden | 83007 010100 | 1250899 |  | BEL1064-100-ND | 566-83007-100-10 | 600V | Ø1.47mm nom. | UL 1213, MIL-W-16878/4 | PTFE
20AWG (19/32AWG) | Black | 30.5 | Belden | 83027 010100 | 1253633 |  | BEL1601-100-ND | 566-83027-100-10 | 300V | Ø1.73mm nom. | UL 1180, MIL-W-16878/5 | PTFE
20AWG (19/32AWG) | Black | 152.4 | Belden | 83007 010500 |  |  |  | 566-83007-500-10 | 600V | Ø1.47mm nom. | UL 1213, MIL-W-16878/4 | PTFE
20AWG (19/32AWG) | Black | 305 | Alpha Wire | 5856 BK001 | 1619641 |  | 5856BK001-ND | 602-5856-1000-02 | 600V | Ø1.37-1.57mm | UL 1213, MIL-W-16878/4 Type E | PTFE
20AWG (19/32AWG) | Black | 305 | Alpha Wire | 5876 BK001 | 1743261 |  | 5876BK001-ND | 602-5876-1000-02 | 1kV | Ø1.63-1.83mm | UL 1180, MIL-W-16878/5 Type EE | PTFE
20AWG (19/32AWG) | Black | 305 | Alpha Wire | AT201932 BK001 |  |  | AT201932BK001-ND |  | 600V | Ø1.42-1.52mm | MIL-W-22759/11 | PTFE
20AWG (19/32AWG) | Black | 305 | Belden | 83007 0101000 | 1352525 |  | BEL1955-1000-ND | 566-83007-1000-10 | 600V | Ø1.47mm nom. | UL 1213, MIL-W-16878/4 | PTFE
20AWG (19/32AWG) | Black | 305 | Belden | 83027 0101000 |  |  |  | 566-83027-1000-10 | 300V | Ø1.73mm nom. | UL 1180, MIL-W-16878/5 | PTFE
20AWG (19/32AWG) | Blue | 30.5 | Alpha Wire | 5856 BL005 | 1199135 | 1771236 | 5856BL005-ND | 602-5856-100-06 | 600V | Ø1.37-1.57mm | UL 1213, MIL-W-16878/4 Type E | PTFE
20AWG (19/32AWG) | Blue | 30.5 | Alpha Wire | 5876 BL005 |  |  | A5876L-100-ND | 602-5876-100-06 | 1kV | Ø1.63-1.83mm | UL 1180, MIL-W-16878/5 Type EE | PTFE
20AWG (19/32AWG) | Blue | 30.5 | Alpha Wire | AT201932 BL005 |  |  | AT201932L-100-ND |  | 600V | Ø1.42-1.52mm | MIL-W-22759/11 | PTFE
20AWG (19/32AWG) | Blue | 30.5 | Belden | 83007 006100 | 1352524 |  | BEL1062-100-ND | 566-83007-100-06 | 600V | Ø1.47mm nom. | UL 1213, MIL-W-16878/4 | PTFE
20AWG (19/32AWG) | Blue | 30.5 | Belden | 83027 006100 | 1253591 |  | BEL1599-100-ND | 566-83027-100-06 | 300V | Ø1.73mm nom. | UL 1180, MIL-W-16878/5 | PTFE
20AWG (19/32AWG) | Blue | 152.4 | Belden | 83007 006500 |  |  |  | 566-83007006500 | 600V | Ø1.47mm nom. | UL 1213, MIL-W-16878/4 | PTFE
20AWG (19/32AWG) | Blue | 305 | Alpha Wire | 5856 BL001 |  |  | 5856BL001-ND | 602-5856-1000-06 | 600V | Ø1.37-1.57mm | UL 1213, MIL-W-16878/4 Type E | PTFE
20AWG (19/32AWG) | Blue | 305 | Alpha Wire | 5876 BL001 |  |  | 5876BL001-ND | 602-5876-1000-06 | 1kV | Ø1.63-1.83mm | UL 1180, MIL-W-16878/5 Type EE | PTFE
20AWG (19/32AWG) | Blue | 305 | Alpha Wire | AT201932 BL001 |  |  | AT201932BL001-ND |  | 600V | Ø1.42-1.52mm | MIL-W-22759/11 | PTFE
20AWG (19/32AWG) | Blue | 305 | Belden | 83007 0061000 |  |  |  | 566-83007-1000-06 | 600V | Ø1.47mm nom. | UL 1213, MIL-W-16878/4 | PTFE
20AWG (19/32AWG) | Blue | 305 | Belden | 83027 0061000 |  |  |  | 566-83027-1000-06 | 300V | Ø1.73mm nom. | UL 1180, MIL-W-16878/5 | PTFE
20AWG (19/32AWG) | Brown | 30.5 | Alpha Wire | 5856 BR005 | 1199136 | 1771242 | 5856BR005-ND | 602-5856-100-07 | 600V | Ø1.37-1.57mm | UL 1213, MIL-W-16878/4 Type E | PTFE
20AWG (19/32AWG) | Brown | 30.5 | Alpha Wire | 5876 BR005 |  |  | A5876N-100-ND | 602-5876-100-07 | 1kV | Ø1.63-1.83mm | UL 1180, MIL-W-16878/5 Type EE | PTFE
20AWG (19/32AWG) | Brown | 30.5 | Alpha Wire | AT201932 BR005 |  |  | AT201932N-100-ND |  | 600V | Ø1.42-1.52mm | MIL-W-22759/11 | PTFE
20AWG (19/32AWG) | Brown | 30.5 | Belden | 83007 001100 | 1352523 |  | BEL1209-100-ND | 566-83007-100-01 | 600V | Ø1.47mm nom. | UL 1213, MIL-W-16878/4 | PTFE
20AWG (19/32AWG) | Brown | 30.5 | Belden | 83027 001100 | 1253542 |  | BEL1596-100-ND | 566-83027-100-01 | 300V | Ø1.73mm nom. | UL 1180, MIL-W-16878/5 | PTFE
20AWG (19/32AWG) | Brown | 305 | Alpha Wire | 5856 BR001 | 1619647 |  | 5856BR001-ND | 602-5856-1000-07 | 600V | Ø1.37-1.57mm | UL 1213, MIL-W-16878/4 Type E | PTFE
20AWG (19/32AWG) | Brown | 305 | Alpha Wire | 5876 BR001 |  |  | 5876BR001-ND | 602-5876-1000-07 | 1kV | Ø1.63-1.83mm | UL 1180, MIL-W-16878/5 Type EE | PTFE
20AWG (19/32AWG) | Brown | 305 | Alpha Wire | AT201932 BR001 |  |  | AT201932BR001-ND |  | 600V | Ø1.42-1.52mm | MIL-W-22759/11 | PTFE
20AWG (19/32AWG) | Brown | 305 | Belden | 83007 0011000 |  |  |  | 566-83007-1000-01 | 600V | Ø1.47mm nom. | UL 1213, MIL-W-16878/4 | PTFE
20AWG (19/32AWG) | Green | 30.5 | Alpha Wire | 5856 GR005 | 1199132 | 1771208 | 5856GR005-ND | 602-5856-100-04 | 600V | Ø1.37-1.57mm | UL 1213, MIL-W-16878/4 Type E | PTFE
20AWG (19/32AWG) | Green | 30.5 | Alpha Wire | 5876 GR005 |  |  | A5876G-100-ND | 602-5876-100-04 | 1kV | Ø1.63-1.83mm | UL 1180, MIL-W-16878/5 Type EE | PTFE
20AWG (19/32AWG) | Green | 30.5 | Alpha Wire | AT201932 GR005 |  |  | AT201932G-100-ND |  | 600V | Ø1.42-1.52mm | MIL-W-22759/11 | PTFE
20AWG (19/32AWG) | Green | 30.5 | Belden | 83007 005100 |  |  | BEL1061-100-ND | 566-83007-100-05 | 600V | Ø1.47mm nom. | UL 1213, MIL-W-16878/4 | PTFE
20AWG (19/32AWG) | Green | 30.5 | Belden | 83027 005100 |  |  | BEL1598-100-ND | 566-83027-100-05 | 300V | Ø1.73mm nom. | UL 1180, MIL-W-16878/5 | PTFE
20AWG (19/32AWG) | Green | 305 | Alpha Wire | 5856 GR001 |  |  | 5856GR001-ND | 602-5856-1000-04 | 600V | Ø1.37-1.57mm | UL 1213, MIL-W-16878/4 Type E | PTFE
20AWG (19/32AWG) | Green | 305 | Alpha Wire | 5876 GR001 |  |  | 5876GR001-ND | 602-5876-1000-04 | 1kV | Ø1.63-1.83mm | UL 1180, MIL-W-16878/5 Type EE | PTFE
20AWG (19/32AWG) | Green | 305 | Alpha Wire | AT201932 GR001 |  |  | AT201932GR001-ND |  | 600V | Ø1.42-1.52mm | MIL-W-22759/11 | PTFE
20AWG (19/32AWG) | Green | 305 | Belden | 83007 0051000 |  |  |  | 566-83007-1000-05 | 600V | Ø1.47mm nom. | UL 1213, MIL-W-16878/4 | PTFE
20AWG (19/32AWG) | Green | 305 | Belden | 83027 0051000 |  |  |  | 566-83027-1000-05 | 300V | Ø1.73mm nom. | UL 1180, MIL-W-16878/5 | PTFE
20AWG (19/32AWG) | Grey | 30.5 | Alpha Wire | 5856 SL005 | 1199138 | 1771264 | A5856S-100-ND | 602-5856-100-09 | 600V | Ø1.37-1.57mm | UL 1213, MIL-W-16878/4 Type E | PTFE
20AWG (19/32AWG) | Grey | 30.5 | Alpha Wire | 5876 SL005 |  |  | 5876SL005-ND | 602-5876-100-09 | 1kV | Ø1.63-1.83mm | UL 1180, MIL-W-16878/5 Type EE | PTFE
20AWG (19/32AWG) | Grey | 30.5 | Alpha Wire | AT201932 SL005 |  |  | AT201932S-100-ND |  | 600V | Ø1.42-1.52mm | MIL-W-22759/11 | PTFE
20AWG (19/32AWG) | Grey | 30.5 | Belden | 83007 008100 | 1250875 |  | BEL1213-100-ND | 566-83007-100-08 | 600V | Ø1.47mm nom. | UL 1213, MIL-W-16878/4 | PTFE
20AWG (19/32AWG) | Grey | 30.5 | Belden | 83027 008100 |  |  |  | 566-83027-100-08 | 300V | Ø1.73mm nom. | UL 1180, MIL-W-16878/5 | PTFE
20AWG (19/32AWG) | Grey | 305 | Alpha Wire | 5856 SL001 | 1619649 |  | 5856SL001-ND | 602-5856-1000-09 | 600V | Ø1.37-1.57mm | UL 1213, MIL-W-16878/4 Type E | PTFE
20AWG (19/32AWG) | Grey | 305 | Alpha Wire | 5876 SL001 |  |  | 5876SL001-ND | 602-5876-1000-09 | 1kV | Ø1.63-1.83mm | UL 1180, MIL-W-16878/5 Type EE | PTFE
20AWG (19/32AWG) | Grey | 305 | Alpha Wire | AT201932 SL001 |  |  | AT201932SL001-ND |  | 600V | Ø1.42-1.52mm | MIL-W-22759/11 | PTFE
20AWG (19/32AWG) | Grey | 305 | Belden | 83007 0081000 |  |  |  | 566-83007-1000-08 | 600V | Ø1.47mm nom. | UL 1213, MIL-W-16878/4 | PTFE
20AWG (19/32AWG) | Orange | 30.5 | Alpha Wire | 5856 OR005 | 1199137 | 1771258 | 5856OR005-ND | 602-5856-100-08 | 600V | Ø1.37-1.57mm | UL 1213, MIL-W-16878/4 Type E | PTFE
20AWG (19/32AWG) | Orange | 30.5 | Alpha Wire | 5876 OR005 |  |  | A5876A-100-ND | 602-5876-100-08 | 1kV | Ø1.63-1.83mm | UL 1180, MIL-W-16878/5 Type EE | PTFE
20AWG (19/32AWG) | Orange | 30.5 | Alpha Wire | AT201932 OR005 |  |  | AT201932A-100-ND |  | 600V | Ø1.42-1.52mm | MIL-W-22759/11 | PTFE
20AWG (19/32AWG) | Orange | 30.5 | Belden | 83007 003100 | 1250826 |  | BEL1210-100-ND | 566-83007-100-03 | 600V | Ø1.47mm nom. | UL 1213, MIL-W-16878/4 | PTFE
20AWG (19/32AWG) | Orange | 30.5 | Belden | 83027 003100 | 1253566 |  |  | 566-83027-100-03 | 300V | Ø1.73mm nom. | UL 1180, MIL-W-16878/5 | PTFE
20AWG (19/32AWG) | Orange | 305 | Alpha Wire | 5856 OR001 |  |  | 5856OR001-ND | 602-5856-1000-08 | 600V | Ø1.37-1.57mm | UL 1213, MIL-W-16878/4 Type E | PTFE
20AWG (19/32AWG) | Orange | 305 | Alpha Wire | 5876 OR001 |  |  | 5876OR001-ND | 602-5876-1000-08 | 1kV | Ø1.63-1.83mm | UL 1180, MIL-W-16878/5 Type EE | PTFE
20AWG (19/32AWG) | Orange | 305 | Alpha Wire | AT201932 OR001 |  |  | AT201932OR001-ND |  | 600V | Ø1.42-1.52mm | MIL-W-22759/11 | PTFE
20AWG (19/32AWG) | Orange | 305 | Belden | 83007 0031000 |  |  |  | 566-83007-1000-03 | 600V | Ø1.47mm nom. | UL 1213, MIL-W-16878/4 | PTFE
20AWG (19/32AWG) | Orange | 305 | Belden | 83027 0031000 |  |  |  | 566-83027-1000-03 | 300V | Ø1.73mm nom. | UL 1180, MIL-W-16878/5 | PTFE
20AWG (19/32AWG) | Purple | 30.5 | Alpha Wire | 5856 VI005 | 1199139 | 1771270 | 5856VI005-ND | 602-5856-100-10 | 600V | Ø1.37-1.57mm | UL 1213, MIL-W-16878/4 Type E | PTFE
20AWG (19/32AWG) | Purple | 30.5 | Alpha Wire | 5876 VI005 |  |  | A5876V-100-ND | 602-5876-100-10 | 1kV | Ø1.63-1.83mm | UL 1180, MIL-W-16878/5 Type EE | PTFE
20AWG (19/32AWG) | Purple | 30.5 | Alpha Wire | AT201932 VI005 |  |  | AT201932V-100-ND |  | 600V | Ø1.42-1.52mm | MIL-W-22759/11 | PTFE
20AWG (19/32AWG) | Purple | 30.5 | Belden | 83007 007100 | 1250863 |  | BEL1212-100-ND | 566-83007-100-07 | 600V | Ø1.47mm nom. | UL 1213, MIL-W-16878/4 | PTFE
20AWG (19/32AWG) | Purple | 30.5 | Belden | 83027 007100 |  |  |  | 566-83027-100-07 | 300V | Ø1.73mm nom. | UL 1180, MIL-W-16878/5 | PTFE
20AWG (19/32AWG) | Purple | 305 | Alpha Wire | 5856 VI001 |  |  | 5856VI001-ND | 602-5856-1000-10 | 600V | Ø1.37-1.57mm | UL 1213, MIL-W-16878/4 Type E | PTFE
20AWG (19/32AWG) | Purple | 305 | Alpha Wire | 5876 VI001 |  |  | 5876VI001-ND | 602-5876-1000-10 | 1kV | Ø1.63-1.83mm | UL 1180, MIL-W-16878/5 Type EE | PTFE
20AWG (19/32AWG) | Purple | 305 | Alpha Wire | AT201932 VI001 |  |  | AT201932VI001-ND |  | 600V | Ø1.42-1.52mm | MIL-W-22759/11 | PTFE
20AWG (19/32AWG) | Purple | 305 | Belden | 83007 0071000 |  |  |  | 566-83007-1000-07 | 600V | Ø1.47mm nom. | UL 1213, MIL-W-16878/4 | PTFE
20AWG (19/32AWG) | Purple | 305 | Belden | 83027 0071000 |  |  |  | 566-83027-1000-07 | 300V | Ø1.73mm nom. | UL 1180, MIL-W-16878/5 | PTFE
20AWG (19/32AWG) | Red | 30.5 | Alpha Wire | 5856 RD005 | 1199131 | 1771191 | A5856R-100-ND | 602-5856-100-03 | 600V | Ø1.37-1.57mm | UL 1213, MIL-W-16878/4 Type E | PTFE
20AWG (19/32AWG) | Red | 30.5 | Alpha Wire | 5876 RD005 |  |  | A5876R-100-ND | 602-5876-100-03 | 1kV | Ø1.63-1.83mm | UL 1180, MIL-W-16878/5 Type EE | PTFE
20AWG (19/32AWG) | Red | 30.5 | Alpha Wire | AT201932 RD005 |  |  | AT201932R-100-ND |  | 600V | Ø1.42-1.52mm | MIL-W-22759/11 | PTFE
20AWG (19/32AWG) | Red | 30.5 | Belden | 83007 002100 | 1250814 |  | BEL1060-100-ND | 566-83007-100-02 | 600V | Ø1.47mm nom. | UL 1213, MIL-W-16878/4 | PTFE
20AWG (19/32AWG) | Red | 30.5 | Belden | 83027 002100 | 1253554 |  | BEL1597-100-ND | 566-83027-100-02 | 300V | Ø1.73mm nom. | UL 1180, MIL-W-16878/5 | PTFE
20AWG (19/32AWG) | Red | 152.4 | Belden | 83007 002500 |  |  |  | 566-83007-500-02 | 600V | Ø1.47mm nom. | UL 1213, MIL-W-16878/4 | PTFE
20AWG (19/32AWG) | Red | 305 | Alpha Wire | 5856 RD001 | 1619642 |  | 5856RD001-ND | 602-5856-1000-03 | 600V | Ø1.37-1.57mm | UL 1213, MIL-W-16878/4 Type E | PTFE
20AWG (19/32AWG) | Red | 305 | Alpha Wire | 5876 RD001 | 1743266 |  | 5876RD001-ND | 602-5876-1000-03 | 1kV | Ø1.63-1.83mm | UL 1180, MIL-W-16878/5 Type EE | PTFE
20AWG (19/32AWG) | Red | 305 | Alpha Wire | AT201932 RD001 |  |  | AT201932RD001-ND |  | 600V | Ø1.42-1.52mm | MIL-W-22759/11 | PTFE
20AWG (19/32AWG) | Red | 305 | Belden | 83007 0021000 | 1352478 | 1366337 | BEL1953-1000-ND | 566-83007-1000-02 | 600V | Ø1.47mm nom. | UL 1213, MIL-W-16878/4 | PTFE
20AWG (19/32AWG) | Red | 305 | Belden | 83027 0021000 |  |  |  | 566-83027-1000-02 | 300V | Ø1.73mm nom. | UL 1180, MIL-W-16878/5 | PTFE
20AWG (19/32AWG) | White | 30.5 | Alpha Wire | 5856 WH005 | 1199128 | 1771179 | A5856W-100-ND | 602-5856-100-01 | 600V | Ø1.37-1.57mm | UL 1213, MIL-W-16878/4 Type E | PTFE
20AWG (19/32AWG) | White | 30.5 | Alpha Wire | 5876 WH005 | 1743269 |  | A5876W-100-ND | 602-5876-100-01 | 1kV | Ø1.63-1.83mm | UL 1180, MIL-W-16878/5 Type EE | PTFE
20AWG (19/32AWG) | White | 30.5 | Alpha Wire | AT201932 WH005 |  |  | AT201932W-100-ND |  | 600V | Ø1.42-1.52mm | MIL-W-22759/11 | PTFE
20AWG (19/32AWG) | White | 30.5 | Belden | 83007 009100 | 1250887 |  | BEL1063-100-ND | 566-83007-100-09 | 600V | Ø1.47mm nom. | UL 1213, MIL-W-16878/4 | PTFE
20AWG (19/32AWG) | White | 30.5 | Belden | 83027 009100 | 1253621 |  | BEL1600-100-ND | 566-83027-100-09 | 300V | Ø1.73mm nom. | UL 1180, MIL-W-16878/5 | PTFE
20AWG (19/32AWG) | White | 152.4 | Belden | 83007 009500 |  |  |  | 566-83007-500-09 | 600V | Ø1.47mm nom. | UL 1213, MIL-W-16878/4 | PTFE
20AWG (19/32AWG) | White | 305 | Alpha Wire | 5856 WH001 | 1619638 |  | 5856WH001-ND | 602-5856-1000-01 | 600V | Ø1.37-1.57mm | UL 1213, MIL-W-16878/4 Type E | PTFE
20AWG (19/32AWG) | White | 305 | Alpha Wire | 5876 WH001 |  |  | 5876WH001-ND | 602-5876-1000-01 | 1kV | Ø1.63-1.83mm | UL 1180, MIL-W-16878/5 Type EE | PTFE
20AWG (19/32AWG) | White | 305 | Alpha Wire | AT201932 WH001 |  |  | AT201932WH001-ND |  | 600V | Ø1.42-1.52mm | MIL-W-22759/11 | PTFE
20AWG (19/32AWG) | White | 305 | Belden | 83007 0091000 | 1352479 |  | BEL1954-1000-ND | 566-83007-1000-09 | 600V | Ø1.47mm nom. | UL 1213, MIL-W-16878/4 | PTFE
20AWG (19/32AWG) | White | 305 | Belden | 83027 0091000 |  |  |  | 566-83027-1000-09 | 300V | Ø1.73mm nom. | UL 1180, MIL-W-16878/5 | PTFE
20AWG (19/32AWG) | Yellow | 30.5 | Alpha Wire | 5856 YL005 | 1199133 | 1771214 | 5856YL005-ND | 602-5856-100-05 | 600V | Ø1.37-1.57mm | UL 1213, MIL-W-16878/4 Type E | PTFE
20AWG (19/32AWG) | Yellow | 30.5 | Alpha Wire | 5876 YL005 |  |  | A5876Y-100-ND | 602-5876-100-05 | 1kV | Ø1.63-1.83mm | UL 1180, MIL-W-16878/5 Type EE | PTFE
20AWG (19/32AWG) | Yellow | 30.5 | Alpha Wire | AT201932 YL005 |  |  | AT201932Y-100-ND |  | 600V | Ø1.42-1.52mm | MIL-W-22759/11 | PTFE
20AWG (19/32AWG) | Yellow | 30.5 | Belden | 83007 004100 | 1250838 |  | BEL1211-100-ND | 566-83007-100-04 | 600V | Ø1.47mm nom. | UL 1213, MIL-W-16878/4 | PTFE
20AWG (19/32AWG) | Yellow | 30.5 | Belden | 83027 004100 |  |  |  | 566-83027-100-04 | 300V | Ø1.73mm nom. | UL 1180, MIL-W-16878/5 | PTFE
20AWG (19/32AWG) | Yellow | 305 | Alpha Wire | 5856 YL001 |  |  | 5856YL001-ND | 602-5856-1000-05 | 600V | Ø1.37-1.57mm | UL 1213, MIL-W-16878/4 Type E | PTFE
20AWG (19/32AWG) | Yellow | 305 | Alpha Wire | 5876 YL001 |  |  | 5876YL001-ND | 602-5876-1000-05 | 1kV | Ø1.63-1.83mm | UL 1180, MIL-W-16878/5 Type EE | PTFE
20AWG (19/32AWG) | Yellow | 305 | Alpha Wire | AT201932 YL001 |  |  | AT201932YL001-ND |  | 600V | Ø1.42-1.52mm | MIL-W-22759/11 | PTFE
20AWG (19/32AWG) | Yellow | 305 | Belden | 83007 0041000 |  |  |  | 566-83007-1000-04 | 600V | Ø1.47mm nom. | UL 1213, MIL-W-16878/4 | PTFE
20AWG (19/32AWG) | Yellow | 305 | Belden | 83027 0041000 |  |  |  | 566-83027-1000-04 | 300V | Ø1.73mm nom. | UL 1180, MIL-W-16878/5 | PTFE
20AWG (7/28AWG) | Black | 30.5 | Alpha Wire | 5856/7 BK005 | 1743159 |  | 5856-7BK005-ND | 602-5856/7-100-02 | 600V | Ø1.37-1.57mm | UL 1213, MIL-W-16878/4 Type E | PTFE
20AWG (7/28AWG) | Black | 30.5 | Belden | 83008 010100 | 1352526 |  | BEL1582-100-ND | 566-83008-100-10 | 600V | Ø1.47mm nom. | UL 1213, MIL-W-16878/4 | PTFE
20AWG (7/28AWG) | Black | 30.5 | Belden | 83028 010100 | 1352537 |  | BEL1602-100-ND | 566-83028-100-10 | 300V | Ø1.73mm nom. | UL 1180, MIL-W-16878/5 | PTFE
20AWG (7/28AWG) | Black | 305 | Alpha Wire | 5856/7 BK001 |  |  | A5856B-1000-ND | 602-5856/7-1000-02 | 600V | Ø1.37-1.57mm | UL 1213, MIL-W-16878/4 Type E | PTFE
20AWG (7/28AWG) | Black | 305 | Belden | 83028 0101000 |  |  |  | 566-83028-1000-10 | 300V | Ø1.73mm nom. | UL 1180, MIL-W-16878/5 | PTFE
20AWG (7/28AWG) | Blue | 30.5 | Alpha Wire | 5856/7 BL005 | 1743161 |  | A5856L-100-ND | 602-5856/7-100-06 | 600V | Ø1.37-1.57mm | UL 1213, MIL-W-16878/4 Type E | PTFE
20AWG (7/28AWG) | Blue | 30.5 | Belden | 83008 006100 |  |  |  | 566-83008-100-06 | 600V | Ø1.47mm nom. | UL 1213, MIL-W-16878/4 | PTFE
20AWG (7/28AWG) | Blue | 30.5 | Belden | 83028 006100 |  |  |  | 566-83028-100-06 | 300V | Ø1.73mm nom. | UL 1180, MIL-W-16878/5 | PTFE
20AWG (7/28AWG) | Blue | 305 | Alpha Wire | 5856/7 BL001 | 1743160 |  | 5856-7BL001-ND | 602-5856/7-1000-06 | 600V | Ø1.37-1.57mm | UL 1213, MIL-W-16878/4 Type E | PTFE
20AWG (7/28AWG) | Blue | 305 | Belden | 83008 0061000 |  |  |  | 566-83008-1000-06 | 600V | Ø1.47mm nom. | UL 1213, MIL-W-16878/4 | PTFE
20AWG (7/28AWG) | Blue | 305 | Belden | 83028 0061000 |  |  |  | 566-830280061000 | 300V | Ø1.73mm nom. | UL 1180, MIL-W-16878/5 | PTFE
20AWG (7/28AWG) | Brown | 30.5 | Alpha Wire | 5856/7 BR005 |  |  | 5856-7BR005-ND | 602-5856/7-100-07 | 600V | Ø1.37-1.57mm | UL 1213, MIL-W-16878/4 Type E | PTFE
20AWG (7/28AWG) | Brown | 30.5 | Belden | 83008 001100 | 1251041 |  |  | 566-83008-100-01 | 600V | Ø1.47mm nom. | UL 1213, MIL-W-16878/4 | PTFE
20AWG (7/28AWG) | Brown | 30.5 | Belden | 83028 001100 |  |  |  | 566-83028-100-01 | 300V | Ø1.73mm nom. | UL 1180, MIL-W-16878/5 | PTFE
20AWG (7/28AWG) | Brown | 305 | Alpha Wire | 5856/7 BR001 | 1743162 |  | 5856-7BR001-ND | 602-5856/7-1000-07 | 600V | Ø1.37-1.57mm | UL 1213, MIL-W-16878/4 Type E | PTFE
20AWG (7/28AWG) | Brown | 305 | Belden | 83008 0011000 |  |  |  | 566-830080011000 | 600V | Ø1.47mm nom. | UL 1213, MIL-W-16878/4 | PTFE
20AWG (7/28AWG) | Green | 30.5 | Alpha Wire | 5856/7 GR005 | 1743164 |  | 5856-7GR005-ND | 602-5856/7-100-04 | 600V | Ø1.37-1.57mm | UL 1213, MIL-W-16878/4 Type E | PTFE
20AWG (7/28AWG) | Green | 30.5 | Belden | 83008 005100 |  |  |  | 566-83008-100-05 | 600V | Ø1.47mm nom. | UL 1213, MIL-W-16878/4 | PTFE
20AWG (7/28AWG) | Green | 30.5 | Belden | 83028 005100 | 1352496 |  |  | 566-83028-100-05 | 300V | Ø1.73mm nom. | UL 1180, MIL-W-16878/5 | PTFE
20AWG (7/28AWG) | Green | 305 | Alpha Wire | 5856/7 GR001 | 1743163 |  | 5856-7GR001-ND | 602-5856/7-1000-04 | 600V | Ø1.37-1.57mm | UL 1213, MIL-W-16878/4 Type E | PTFE
20AWG (7/28AWG) | Green | 305 | Belden | 83008 0051000 |  |  |  | 566-83008-1000-05 | 600V | Ø1.47mm nom. | UL 1213, MIL-W-16878/4 | PTFE
20AWG (7/28AWG) | Green | 305 | Belden | 83028 0051000 |  |  |  | 566-830280051000 | 300V | Ø1.73mm nom. | UL 1180, MIL-W-16878/5 | PTFE
20AWG (7/28AWG) | Grey | 30.5 | Alpha Wire | 5856/7 SL005 |  |  | 5856-7SL005-ND | 602-5856/7-100-09 | 600V | Ø1.37-1.57mm | UL 1213, MIL-W-16878/4 Type E | PTFE
20AWG (7/28AWG) | Grey | 305 | Alpha Wire | 5856/7 SL001 |  |  | 5856-7SL001-ND | 602-5856/7-1000-09 | 600V | Ø1.37-1.57mm | UL 1213, MIL-W-16878/4 Type E | PTFE
20AWG (7/28AWG) | Grey | 305 | Belden | 83008 0081000 |  |  |  | 566-830080081000 | 600V | Ø1.47mm nom. | UL 1213, MIL-W-16878/4 | PTFE
20AWG (7/28AWG) | Orange | 30.5 | Alpha Wire | 5856/7 OR005 |  |  | 5856-7OR005-ND | 602-5856/7-100-08 | 600V | Ø1.37-1.57mm | UL 1213, MIL-W-16878/4 Type E | PTFE
20AWG (7/28AWG) | Orange | 30.5 | Belden | 83008 003100 |  |  |  | 566-83008-100-03 | 600V | Ø1.47mm nom. | UL 1213, MIL-W-16878/4 | PTFE
20AWG (7/28AWG) | Orange | 30.5 | Belden | 83028 003100 |  |  |  | 566-83028-100-03 | 300V | Ø1.73mm nom. | UL 1180, MIL-W-16878/5 | PTFE
20AWG (7/28AWG) | Orange | 305 | Alpha Wire | 5856/7 OR001 |  |  | 5856-7OR001-ND | 602-5856/7-1000-08 | 600V | Ø1.37-1.57mm | UL 1213, MIL-W-16878/4 Type E | PTFE
20AWG (7/28AWG) | Orange | 305 | Belden | 83008 0031000 |  |  |  | 566-830080031000 | 600V | Ø1.47mm nom. | UL 1213, MIL-W-16878/4 | PTFE
20AWG (7/28AWG) | Orange | 305 | Belden | 83028 0031000 |  |  |  | 566-830280031000 | 300V | Ø1.73mm nom. | UL 1180, MIL-W-16878/5 | PTFE
20AWG (7/28AWG) | Purple | 30.5 | Alpha Wire | 5856/7 VI005 |  |  | 5856-7VI005-ND | 602-5856/7-100-10 | 600V | Ø1.37-1.57mm | UL 1213, MIL-W-16878/4 Type E | PTFE
20AWG (7/28AWG) | Purple | 305 | Alpha Wire | 5856/7 VI001 |  |  | 5856-7VI001-ND | 602-5856/7-1000-10 | 600V | Ø1.37-1.57mm | UL 1213, MIL-W-16878/4 Type E | PTFE
20AWG (7/28AWG) | Red | 30.5 | Alpha Wire | 5856/7 RD005 | 2290746 |  | 5856-7RD005-ND | 602-5856/7-100-03 | 600V | Ø1.37-1.57mm | UL 1213, MIL-W-16878/4 Type E | PTFE
20AWG (7/28AWG) | Red | 30.5 | Belden | 83008 002100 | 1251053 |  | BEL1580-100-ND | 566-83008-100-02 | 600V | Ø1.47mm nom. | UL 1213, MIL-W-16878/4 | PTFE
20AWG (7/28AWG) | Red | 30.5 | Belden | 83028 002100 | 1253803 |  |  | 566-83028-100-02 | 300V | Ø1.73mm nom. | UL 1180, MIL-W-16878/5 | PTFE
20AWG (7/28AWG) | Red | 305 | Alpha Wire | 5856/7 RD001 | 1743165 |  | A5856R-1000-ND | 602-5856/7-1000-03 | 600V | Ø1.37-1.57mm | UL 1213, MIL-W-16878/4 Type E | PTFE
20AWG (7/28AWG) | Red | 305 | Belden | 83008 0021000 |  |  |  | 566-83008-1000-02 | 600V | Ø1.47mm nom. | UL 1213, MIL-W-16878/4 | PTFE
20AWG (7/28AWG) | Red | 305 | Belden | 83028 0021000 |  |  |  | 566-83028-1000-02 | 300V | Ø1.73mm nom. | UL 1180, MIL-W-16878/5 | PTFE
20AWG (7/28AWG) | White | 30.5 | Alpha Wire | 5856/7 WH005 | 1743169 |  | 5856-7WH005-ND | 602-5856/7-100-01 | 600V | Ø1.37-1.57mm | UL 1213, MIL-W-16878/4 Type E | PTFE
20AWG (7/28AWG) | White | 30.5 | Belden | 83008 009100 | 1352527 |  | BEL1581-100-ND | 566-83008-100-09 | 600V | Ø1.47mm nom. | UL 1213, MIL-W-16878/4 | PTFE
20AWG (7/28AWG) | White | 30.5 | Belden | 83028 009100 |  |  |  | 566-83028-100-09 | 300V | Ø1.73mm nom. | UL 1180, MIL-W-16878/5 | PTFE
20AWG (7/28AWG) | White | 305 | Alpha Wire | 5856/7 WH001 |  |  | A5856W-1000-ND | 602-5856/7-1000-01 | 600V | Ø1.37-1.57mm | UL 1213, MIL-W-16878/4 Type E | PTFE
20AWG (7/28AWG) | White | 305 | Belden | 83008 0091000 |  |  |  | 566-83008-1000-09 | 600V | Ø1.47mm nom. | UL 1213, MIL-W-16878/4 | PTFE
20AWG (7/28AWG) | White | 305 | Belden | 83028 0091000 |  |  |  | 566-83028-1000-09 | 300V | Ø1.73mm nom. | UL 1180, MIL-W-16878/5 | PTFE
20AWG (7/28AWG) | Yellow | 30.5 | Alpha Wire | 5856/7 YL005 | 1743172 |  | 5856-7YL005-ND | 602-5856/7-100-05 | 600V | Ø1.37-1.57mm | UL 1213, MIL-W-16878/4 Type E | PTFE
20AWG (7/28AWG) | Yellow | 30.5 | Belden | 83008 004100 | 1221532 |  |  | 566-83008-100-04 | 600V | Ø1.47mm nom. | UL 1213, MIL-W-16878/4 | PTFE
20AWG (7/28AWG) | Yellow | 305 | Alpha Wire | 5856/7 YL001 | 1743171 |  | 5856-7YL001-ND | 602-5856/7-1000-05 | 600V | Ø1.37-1.57mm | UL 1213, MIL-W-16878/4 Type E | PTFE
20AWG (7/28AWG) | Yellow | 305 | Belden | 83008 0041000 |  |  |  | 566-83008-1000-04 | 600V | Ø1.47mm nom. | UL 1213, MIL-W-16878/4 | PTFE
22AWG (1/22AWG) | Black | 30.5 | Alpha Wire | 2855/1 BK005 | 2290933 |  | 2855-1BK005-ND | 602-2855/1-100-02 | 600V | Ø1.04-1.24mm | UL 1213, MIL-W-16878/4 Type E | PTFE
22AWG (1/22AWG) | Black | 305 | Alpha Wire | 2855/1 BK001 | 1742451 |  | A2855-1B-1000-ND | 602-2855/1-1000-02 | 600V | Ø1.04-1.24mm | UL 1213, MIL-W-16878/4 Type E | PTFE
22AWG (1/22AWG) | Blue | 30.5 | Alpha Wire | 2855/1 BL005 | 1742454 |  | A2855-1L-100-ND | 602-2855/1-100-06 | 600V | Ø1.04-1.24mm | UL 1213, MIL-W-16878/4 Type E | PTFE
22AWG (1/22AWG) | Blue | 305 | Alpha Wire | 2855/1 BL001 | 1742453 |  | 2855-1BL001-ND | 602-2855/1-1000-06 | 600V | Ø1.04-1.24mm | UL 1213, MIL-W-16878/4 Type E | PTFE
22AWG (1/22AWG) | Brown | 30.5 | Alpha Wire | 2855/1 BR005 |  |  | 2855-1BR005-ND |  | 600V | Ø1.04-1.24mm | UL 1213, MIL-W-16878/4 Type E | PTFE
22AWG (1/22AWG) | Brown | 305 | Alpha Wire | 2855/1 BR001 |  |  | 2855-1BR001-ND | 602-2855/1-1000-07 | 600V | Ø1.04-1.24mm | UL 1213, MIL-W-16878/4 Type E | PTFE
22AWG (1/22AWG) | Green | 30.5 | Alpha Wire | 2855/1 GR005 | 1742456 |  | 2855-1GR005-ND | 602-2855/1-100-04 | 600V | Ø1.04-1.24mm | UL 1213, MIL-W-16878/4 Type E | PTFE
22AWG (1/22AWG) | Green | 305 | Alpha Wire | 2855/1 GR001 | 1742455 |  | 2855-1GR001-ND | 602-2855/1-1000-04 | 600V | Ø1.04-1.24mm | UL 1213, MIL-W-16878/4 Type E | PTFE
22AWG (1/22AWG) | Grey | 30.5 | Alpha Wire | 2855/1 SL005 |  |  | 2855-1SL005-ND | 602-2855/1-100-09 | 600V | Ø1.04-1.24mm | UL 1213, MIL-W-16878/4 Type E | PTFE
22AWG (1/22AWG) | Grey | 305 | Alpha Wire | 2855/1 SL001 |  |  | 2855-1SL001-ND | 602-2855/1-1000-09 | 600V | Ø1.04-1.24mm | UL 1213, MIL-W-16878/4 Type E | PTFE
22AWG (1/22AWG) | Orange | 30.5 | Alpha Wire | 2855/1 OR005 |  |  | A2855-1A-100-ND | 602-2855/1-100-08 | 600V | Ø1.04-1.24mm | UL 1213, MIL-W-16878/4 Type E | PTFE
22AWG (1/22AWG) | Orange | 305 | Alpha Wire | 2855/1 OR001 |  |  | 2855-1OR001-ND | 602-2855/1-1000-08 | 600V | Ø1.04-1.24mm | UL 1213, MIL-W-16878/4 Type E | PTFE
22AWG (1/22AWG) | Purple | 30.5 | Alpha Wire | 2855/1 VI005 | 1742459 |  | A2855-1V-100-ND | 602-2855/1-100-10 | 600V | Ø1.04-1.24mm | UL 1213, MIL-W-16878/4 Type E | PTFE
22AWG (1/22AWG) | Purple | 305 | Alpha Wire | 2855/1 VI001 |  |  | 2855-1VI001-ND | 602-2855/1-1000-10 | 600V | Ø1.04-1.24mm | UL 1213, MIL-W-16878/4 Type E | PTFE
22AWG (1/22AWG) | Red | 30.5 | Alpha Wire | 2855/1 RD005 | 2290932 |  | 2855-1RD005-ND | 602-2855/1-100-03 | 600V | Ø1.04-1.24mm | UL 1213, MIL-W-16878/4 Type E | PTFE
22AWG (1/22AWG) | Red | 305 | Alpha Wire | 2855/1 RD001 | 1742457 |  | A2855-1R-1000-ND | 602-2855/1-1000-03 | 600V | Ø1.04-1.24mm | UL 1213, MIL-W-16878/4 Type E | PTFE
22AWG (1/22AWG) | White | 30.5 | Alpha Wire | 2855/1 WH005 | 1742461 |  | 2855-1WH005-ND | 602-2855/1-100-01 | 600V | Ø1.04-1.24mm | UL 1213, MIL-W-16878/4 Type E | PTFE
22AWG (1/22AWG) | White | 305 | Alpha Wire | 2855/1 WH001 | 1742460 |  | A2855-1W-1000-ND | 602-2855/1-1000-01 | 600V | Ø1.04-1.24mm | UL 1213, MIL-W-16878/4 Type E | PTFE
22AWG (1/22AWG) | Yellow | 30.5 | Alpha Wire | 2855/1 YL005 | 2812746 |  | A2855-1Y-100-ND | 602-2855/1-100-05 | 600V | Ø1.04-1.24mm | UL 1213, MIL-W-16878/4 Type E | PTFE
22AWG (1/22AWG) | Yellow | 305 | Alpha Wire | 2855/1 YL001 | 1742463 |  | 2855-1YL001-ND | 602-2855/1-1000-05 | 600V | Ø1.04-1.24mm | UL 1213, MIL-W-16878/4 Type E | PTFE
22AWG (19/0.15mm) | Black | 25 | Brand Rex | SPC00444A002 25M | 1184036 |  |  |  | 300V | Ø0.95-1.10mm | BS 3G 210 Type A | PTFE
22AWG (19/0.15mm) | Black | 25 | Brand Rex | SPC00448A002 25M | 1184082 |  |  |  | 600V | Ø1.15-1.35mm | BS 3G 210 Type B | PTFE
22AWG (19/0.15mm) | Black | 25 | Brand Rex | SPC00471A002 25M | 1184137 |  |  |  | 1kV | Ø1.26-1.52mm | BS 3G 210 Type C | PTFE
22AWG (19/0.15mm) | Black | 100 | Brand Rex | SPC00444A002 100M | 1184037 |  |  |  | 300V | Ø0.95-1.10mm | BS 3G 210 Type A | PTFE
22AWG (19/0.15mm) | Black | 100 | Brand Rex | SPC00448A002 100M | 1184083 |  |  |  | 600V | Ø1.15-1.35mm | BS 3G 210 Type B | PTFE
22AWG (19/0.15mm) | Black | 100 | RS Pro | 813-3495 |  | 8133495 |  |  | 600V | Ø1.10-1.30mm | UL 1213, MIL-W-16878/4 Type E | PTFE
22AWG (19/0.15mm) | Blue | 25 | Brand Rex | SPC00444A004 25M | 1184038 |  |  |  | 300V | Ø0.95-1.10mm | BS 3G 210 Type A | PTFE
22AWG (19/0.15mm) | Blue | 25 | Brand Rex | SPC00448A004 25M | 1184084 |  |  |  | 600V | Ø1.15-1.35mm | BS 3G 210 Type B | PTFE
22AWG (19/0.15mm) | Blue | 100 | Brand Rex | SPC00444A004 100M | 1184041 |  |  |  | 300V | Ø0.95-1.10mm | BS 3G 210 Type A | PTFE
22AWG (19/0.15mm) | Blue | 100 | Brand Rex | SPC00448A004 100M | 1184086 |  |  |  | 600V | Ø1.15-1.35mm | BS 3G 210 Type B | PTFE
22AWG (19/0.15mm) | Blue | 100 | RS Pro | 813-3511 |  | 8133511 |  |  | 600V | Ø1.10-1.30mm | UL 1213, MIL-W-16878/4 Type E | PTFE
22AWG (19/0.15mm) | Brown | 25 | Brand Rex | SPC00444A007 25M | 2360094 |  |  |  | 300V | Ø0.95-1.10mm | BS 3G 210 Type A | PTFE
22AWG (19/0.15mm) | Brown | 25 | Brand Rex | SPC00448A007 25M | 2360101 |  |  |  | 600V | Ø1.15-1.35mm | BS 3G 210 Type B | PTFE
22AWG (19/0.15mm) | Brown | 100 | Brand Rex | SPC00444A007 100M | 2360095 |  |  |  | 300V | Ø0.95-1.10mm | BS 3G 210 Type A | PTFE
22AWG (19/0.15mm) | Brown | 100 | Brand Rex | SPC00448A007 100M | 2360102 |  |  |  | 600V | Ø1.15-1.35mm | BS 3G 210 Type B | PTFE
22AWG (19/0.15mm) | Brown | 100 | RS Pro | 873-9709 |  | 8739709 |  |  | 600V | Ø1.10-1.30mm | UL 1213, MIL-W-16878/4 Type E | PTFE
22AWG (19/0.15mm) | Green | 25 | Brand Rex | SPC00444A005 25M | 1184048 |  |  |  | 300V | Ø0.95-1.10mm | BS 3G 210 Type A | PTFE
22AWG (19/0.15mm) | Green | 100 | Brand Rex | SPC00444A005 100M | 1184049 |  |  |  | 300V | Ø0.95-1.10mm | BS 3G 210 Type A | PTFE
22AWG (19/0.15mm) | Green | 100 | Brand Rex | SPC00448A005 100M | 1184095 |  |  |  | 600V | Ø1.15-1.35mm | BS 3G 210 Type B | PTFE
22AWG (19/0.15mm) | Green | 100 | RS Pro | 813-3505 |  | 8133505 |  |  | 600V | Ø1.10-1.30mm | UL 1213, MIL-W-16878/4 Type E | PTFE
22AWG (19/0.15mm) | Green/Yellow | 25 | Brand Rex | SPC00481A184 25M | 1639035 |  |  |  | 300V | Ø0.95-1.10mm | BS 3G 210 Type A | PTFE
22AWG (19/0.15mm) | Grey | 25 | Brand Rex | SPC00448A008 25M | 2360107 |  |  |  | 600V | Ø1.15-1.35mm | BS 3G 210 Type B | PTFE
22AWG (19/0.15mm) | Grey | 100 | Brand Rex | SPC00448A008 100M | 2360108 |  |  |  | 600V | Ø1.15-1.35mm | BS 3G 210 Type B | PTFE
22AWG (19/0.15mm) | Grey | 100 | RS Pro | 873-9715 |  | 8739715 |  |  | 600V | Ø1.10-1.30mm | UL 1213, MIL-W-16878/4 Type E | PTFE
22AWG (19/0.15mm) | Orange | 25 | Brand Rex | SPC00444A009 25M | 2360091 |  |  |  | 300V | Ø0.95-1.10mm | BS 3G 210 Type A | PTFE
22AWG (19/0.15mm) | Orange | 25 | Brand Rex | SPC00448A009 25M | 2360105 |  |  |  | 600V | Ø1.15-1.35mm | BS 3G 210 Type B | PTFE
22AWG (19/0.15mm) | Orange | 100 | Brand Rex | SPC00444A009 100M | 2360092 |  |  |  | 300V | Ø0.95-1.10mm | BS 3G 210 Type A | PTFE
22AWG (19/0.15mm) | Orange | 100 | Brand Rex | SPC00448A009 100M | 2360106 |  |  |  | 600V | Ø1.15-1.35mm | BS 3G 210 Type B | PTFE
22AWG (19/0.15mm) | Pink | 25 | Brand Rex | SPC00444A012 25M | 1184050 |  |  |  | 300V | Ø0.95-1.10mm | BS 3G 210 Type A | PTFE
22AWG (19/0.15mm) | Pink | 100 | Brand Rex | SPC00444A012 100M | 1184051 |  |  |  | 300V | Ø0.95-1.10mm | BS 3G 210 Type A | PTFE
22AWG (19/0.15mm) | Pink | 100 | Brand Rex | SPC00448A012 100M | 1184097 |  |  |  | 600V | Ø1.15-1.35mm | BS 3G 210 Type B | PTFE
22AWG (19/0.15mm) | Purple | 25 | Brand Rex | SPC00444A015 25M | 2360096 |  |  |  | 300V | Ø0.95-1.10mm | BS 3G 210 Type A | PTFE
22AWG (19/0.15mm) | Purple | 100 | Brand Rex | SPC00444A015 100M | 2360097 |  |  |  | 300V | Ø0.95-1.10mm | BS 3G 210 Type A | PTFE
22AWG (19/0.15mm) | Purple | 100 | RS Pro | 813-9719 |  | 8139719 |  |  | 600V | Ø1.10-1.30mm | UL 1213, MIL-W-16878/4 Type E | PTFE
22AWG (19/0.15mm) | Red | 25 | Brand Rex | SPC00444A001 25M | 1184042 |  |  |  | 300V | Ø0.95-1.10mm | BS 3G 210 Type A | PTFE
22AWG (19/0.15mm) | Red | 25 | Brand Rex | SPC00448A001 25M | 1184087 |  |  |  | 600V | Ø1.15-1.35mm | BS 3G 210 Type B | PTFE
22AWG (19/0.15mm) | Red | 100 | Brand Rex | SPC00444A001 100M | 1184043 |  |  |  | 300V | Ø0.95-1.10mm | BS 3G 210 Type A | PTFE
22AWG (19/0.15mm) | Red | 100 | Brand Rex | SPC00448A001 100M | 1184089 |  |  |  | 600V | Ø1.15-1.35mm | BS 3G 210 Type B | PTFE
22AWG (19/0.15mm) | Red | 100 | Brand Rex | SPC00471A001 100M | 1184138 |  |  |  | 1kV | Ø1.26-1.52mm | BS 3G 210 Type C | PTFE
22AWG (19/0.15mm) | Red | 100 | RS Pro | 813-9712 |  | 8139712 |  |  | 600V | Ø1.10-1.30mm | UL 1213, MIL-W-16878/4 Type E | PTFE
22AWG (19/0.15mm) | White | 25 | Brand Rex | SPC00444A003 25M | 1184046 |  |  |  | 300V | Ø0.95-1.10mm | BS 3G 210 Type A | PTFE
22AWG (19/0.15mm) | White | 25 | Brand Rex | SPC00448A003 25M | 1184092 |  |  |  | 600V | Ø1.15-1.35mm | BS 3G 210 Type B | PTFE
22AWG (19/0.15mm) | White | 100 | Brand Rex | SPC00444A003 100M | 1184047 |  |  |  | 300V | Ø0.95-1.10mm | BS 3G 210 Type A | PTFE
22AWG (19/0.15mm) | White | 100 | Brand Rex | SPC00448A003 100M | 1184093 |  |  |  | 600V | Ø1.15-1.35mm | BS 3G 210 Type B | PTFE
22AWG (19/0.15mm) | White | 100 | RS Pro | 813-3498 |  | 8133498 |  |  | 600V | Ø1.10-1.30mm | UL 1213, MIL-W-16878/4 Type E | PTFE
22AWG (19/0.15mm) | Yellow | 25 | Brand Rex | SPC00444A006 25M | 1184044 |  |  |  | 300V | Ø0.95-1.10mm | BS 3G 210 Type A | PTFE
22AWG (19/0.15mm) | Yellow | 25 | Brand Rex | SPC00448A006 25M | 1184091 |  |  |  | 600V | Ø1.15-1.35mm | BS 3G 210 Type B | PTFE
22AWG (19/0.15mm) | Yellow | 100 | Brand Rex | SPC00444A006 100M | 1184045 |  |  |  | 300V | Ø0.95-1.10mm | BS 3G 210 Type A | PTFE
22AWG (19/0.15mm) | Yellow | 100 | RS Pro | 873-9703 |  | 8739703 |  |  | 600V | Ø1.10-1.30mm | UL 1213, MIL-W-16878/4 Type E | PTFE
22AWG (19/0.16mm) | Black | 100 | RS Pro | 874-0239 |  | 8740239 |  |  | 300V | Ø1.42-1.62mm | UL 1180, MIL-W-16878/5 Type EE | PTFE
22AWG (19/0.16mm) | Blue | 100 | RS Pro | 874-0245 |  | 8740245 |  |  | 300V | Ø1.42-1.62mm | UL 1180, MIL-W-16878/5 Type EE | PTFE
22AWG (19/0.16mm) | Brown | 100 | RS Pro | 874-0232 |  | 8740232 |  |  | 300V | Ø1.42-1.62mm | UL 1180, MIL-W-16878/5 Type EE | PTFE
22AWG (19/0.16mm) | Brown | 305 | Belden | 83050 0011000 |  |  |  | 566-830500011000 | 250V | Ø1.07mm nom. | UL 1371, MIL-W-16878/6 | PTFE
22AWG (19/0.16mm) | Green | 100 | RS Pro | 874-0242 |  | 8740242 |  |  | 300V | Ø1.42-1.62mm | UL 1180, MIL-W-16878/5 Type EE | PTFE
22AWG (19/0.16mm) | Grey | 100 | RS Pro | 874-0258 |  | 8740258 |  |  | 300V | Ø1.42-1.62mm | UL 1180, MIL-W-16878/5 Type EE | PTFE
22AWG (19/0.16mm) | Grey | 305 | Belden | 83050 0081000 |  |  |  | 566-83050-1000-08 | 250V | Ø1.07mm nom. | UL 1371, MIL-W-16878/6 | PTFE
22AWG (19/0.16mm) | Orange | 100 | RS Pro | 874-0254 |  | 8740254 |  |  | 300V | Ø1.42-1.62mm | UL 1180, MIL-W-16878/5 Type EE | PTFE
22AWG (19/0.16mm) | Orange | 305 | Belden | 83050 0031000 |  |  |  | 566-83050-1000-03 | 250V | Ø1.07mm nom. | UL 1371, MIL-W-16878/6 | PTFE
22AWG (19/0.16mm) | Purple | 100 | RS Pro | 874-0267 |  | 8740267 |  |  | 300V | Ø1.42-1.62mm | UL 1180, MIL-W-16878/5 Type EE | PTFE
22AWG (19/0.16mm) | Red | 100 | RS Pro | 874-0236 |  | 8740236 |  |  | 300V | Ø1.42-1.62mm | UL 1180, MIL-W-16878/5 Type EE | PTFE
22AWG (19/0.16mm) | Red | 305 | Belden | 83050 0021000 |  |  |  | 566-830500021000 | 250V | Ø1.07mm nom. | UL 1371, MIL-W-16878/6 | PTFE
22AWG (19/0.16mm) | White | 30.5 | Belden | 83050 009100 |  |  |  | 566-83050-100-09 | 250V | Ø1.07mm nom. | UL 1371, MIL-W-16878/6 | PTFE
22AWG (19/0.16mm) | White | 100 | RS Pro | 874-0248 |  | 8740248 |  |  | 300V | Ø1.42-1.62mm | UL 1180, MIL-W-16878/5 Type EE | PTFE
22AWG (19/0.16mm) | White | 305 | Belden | 83050 0091000 |  |  |  | 566-83050-1000-09 | 250V | Ø1.07mm nom. | UL 1371, MIL-W-16878/6 | PTFE
22AWG (19/0.16mm) | Yellow | 100 | RS Pro | 874-0251 |  | 8740251 |  |  | 300V | Ø1.42-1.62mm | UL 1180, MIL-W-16878/5 Type EE | PTFE
22AWG (19/34AWG) | Black | 30.5 | Alpha Wire | 2845/19 BK005 | 2473896 |  | 2845-19BK005-ND | 602-2845/19-100-02 | 250V | Ø1.02-1.17mm | MIL-W-16878/6 Type ET | PTFE
22AWG (19/34AWG) | Black | 30.5 | Alpha Wire | 5855 BK005 | 2290763 | 8788086 | A5855B-100-ND | 602-5855-100-02 | 600V | Ø1.14-1.40mm | UL 1213, MIL-W-16878/4 Type E | PTFE
22AWG (19/34AWG) | Black | 30.5 | Alpha Wire | 5875 BK005 | 2473917 | 8788155 | 5875BK005-ND | 602-5875-100-02 | 1kV | Ø1.42-1.63mm | UL 1180, MIL-W-16878/5 Type EE | PTFE
22AWG (19/34AWG) | Black | 30.5 | Alpha Wire | AT221934 BK005 |  |  | AT221934B-100-ND |  | 600V | Ø1.19-1.30mm | MIL-W-22759/11 | PTFE
22AWG (19/34AWG) | Black | 30.5 | Belden | 83006 010100 |  |  | BEL1059-100-ND | 566-83006-100-10 | 600V | Ø1.27mm nom. | UL 1213, MIL-W-16878/4 Type E | PTFE
22AWG (19/34AWG) | Black | 30.5 | Belden | 83026 010100 | 1352484 |  | BEL1595-100-ND | 566-83026-100-10 | 300V | Ø1.52mm nom. | UL 1180, MIL-W-16878/5 Type EE | PTFE
22AWG (19/34AWG) | Black | 100 | CarlisleIT | M16878/4-BFE-0 | 2778524 |  |  |  | 600V | Ø1.17-1.37mm | MIL-W-16878/4 Type E | PTFE
22AWG (19/34AWG) | Black | 100 | CarlisleIT | M16878/6-BFE-0 | 2778508 |  |  |  | 250V | Ø1.02-1.12mm | MIL-W-16878/6 Type ET | PTFE
22AWG (19/34AWG) | Black | 152.4 | Belden | 83006 010500 |  |  |  | 566-83006-500-10 | 600V | Ø1.27mm nom. | UL 1213, MIL-W-16878/4 Type E | PTFE
22AWG (19/34AWG) | Black | 152.4 | Belden | 83026 010500 |  |  |  | 566-83026010500 | 300V | Ø1.52mm nom. | UL 1180, MIL-W-16878/5 Type EE | PTFE
22AWG (19/34AWG) | Black | 305 | Alpha Wire | 2845/19 BK001 | 1742391 |  | A2845-19B-1000-ND | 602-2845/19-1000-02 | 250V | Ø1.02-1.17mm | MIL-W-16878/6 Type ET | PTFE
22AWG (19/34AWG) | Black | 305 | Alpha Wire | 5855 BK001 | 2812805 |  | 5855BK001-ND | 602-5855-1000-02 | 600V | Ø1.14-1.40mm | UL 1213, MIL-W-16878/4 Type E | PTFE
22AWG (19/34AWG) | Black | 305 | Alpha Wire | 5875 BK001 | 1743240 |  | A5875B-1000-ND | 602-5875-1000-02 | 1kV | Ø1.42-1.63mm | UL 1180, MIL-W-16878/5 Type EE | PTFE
22AWG (19/34AWG) | Black | 305 | Alpha Wire | AT221934 BK001 |  |  | AT221934BK001-ND |  | 600V | Ø1.19-1.30mm | MIL-W-22759/11 | PTFE
22AWG (19/34AWG) | Black | 305 | Belden | 83006 0101000 | 1250796 |  |  | 566-83006-1000-10 | 600V | Ø1.27mm nom. | UL 1213, MIL-W-16878/4 Type E | PTFE
22AWG (19/34AWG) | Black | 305 | Belden | 83026 0101000 | 1352485 |  |  | 566-83026-1000-10 | 300V | Ø1.52mm nom. | UL 1180, MIL-W-16878/5 Type EE | PTFE
22AWG (19/34AWG) | Blue | 30.5 | Alpha Wire | 2845/19 BL005 | 2473897 |  | 2845-19BL005-ND | 602-2845/19-100-06 | 250V | Ø1.02-1.17mm | MIL-W-16878/6 Type ET | PTFE
22AWG (19/34AWG) | Blue | 30.5 | Alpha Wire | 5855 BL005 | 2290762 | 8788095 | 5855BL005-ND | 602-5855-100-06 | 600V | Ø1.14-1.40mm | UL 1213, MIL-W-16878/4 Type E | PTFE
22AWG (19/34AWG) | Blue | 30.5 | Alpha Wire | 5875 BL005 | 2812815 | 8788159 | 5875BL005-ND | 602-5875-100-06 | 1kV | Ø1.42-1.63mm | UL 1180, MIL-W-16878/5 Type EE | PTFE
22AWG (19/34AWG) | Blue | 30.5 | Alpha Wire | AT221934 BL005 |  |  | AT221934L-100-ND |  | 600V | Ø1.19-1.30mm | MIL-W-22759/11 | PTFE
22AWG (19/34AWG) | Blue | 30.5 | Belden | 83006 006100 | 1352559 |  | BEL1206-100-ND | 566-83006-100-06 | 600V | Ø1.27mm nom. | UL 1213, MIL-W-16878/4 Type E | PTFE
22AWG (19/34AWG) | Blue | 30.5 | Belden | 83026 006100 |  |  |  | 566-83026-100-06 | 300V | Ø1.52mm nom. | UL 1180, MIL-W-16878/5 Type EE | PTFE
22AWG (19/34AWG) | Blue | 100 | CarlisleIT | M16878/4-BFE-6 | 2778523 |  |  |  | 600V | Ø1.17-1.37mm | MIL-W-16878/4 Type E | PTFE
22AWG (19/34AWG) | Blue | 100 | CarlisleIT | M16878/6-BFE-2 | 2778507 |  |  |  | 250V | Ø1.02-1.12mm | MIL-W-16878/6 Type ET | PTFE
22AWG (19/34AWG) | Blue | 152.4 | Belden | 83006 006500 |  |  |  | 566-83006-500-06 | 600V | Ø1.27mm nom. | UL 1213, MIL-W-16878/4 Type E | PTFE
22AWG (19/34AWG) | Blue | 305 | Alpha Wire | 2845/19 BL001 | 1742393 |  | 2845-19BL001-ND | 602-2845/19-1000-06 | 250V | Ø1.02-1.17mm | MIL-W-16878/6 Type ET | PTFE
22AWG (19/34AWG) | Blue | 305 | Alpha Wire | 5855 BL001 | 2812806 |  | 5855BL001-ND | 602-5855-1000-06 | 600V | Ø1.14-1.40mm | UL 1213, MIL-W-16878/4 Type E | PTFE
22AWG (19/34AWG) | Blue | 305 | Alpha Wire | 5875 BL001 | 1743242 |  | 5875BL001-ND | 602-5875-1000-06 | 1kV | Ø1.42-1.63mm | UL 1180, MIL-W-16878/5 Type EE | PTFE
22AWG (19/34AWG) | Blue | 305 | Alpha Wire | AT221934 BL001 |  |  | AT221934BL001-ND |  | 600V | Ø1.19-1.30mm | MIL-W-22759/11 | PTFE
22AWG (19/34AWG) | Blue | 305 | Belden | 83006 0061000 |  |  |  | 566-83006-1000-06 | 600V | Ø1.27mm nom. | UL 1213, MIL-W-16878/4 Type E | PTFE
22AWG (19/34AWG) | Blue | 305 | Belden | 83026 0061000 |  |  |  | 566-83026-1000-06 | 300V | Ø1.52mm nom. | UL 1180, MIL-W-16878/5 Type EE | PTFE
22AWG (19/34AWG) | Brown | 30.5 | Alpha Wire | 2845/19 BR005 | 1742397 |  | 2845-19BR005-ND | 602-2845/19-100-07 | 250V | Ø1.02-1.17mm | MIL-W-16878/6 Type ET | PTFE
22AWG (19/34AWG) | Brown | 30.5 | Alpha Wire | 5855 BR005 | 2290761 | 8788098 | 5855BR005-ND | 602-5855-100-07 | 600V | Ø1.14-1.40mm | UL 1213, MIL-W-16878/4 Type E | PTFE
22AWG (19/34AWG) | Brown | 30.5 | Alpha Wire | 5875 BR005 | 1743245 | 8788168 | 5875BR005-ND | 602-5875-100-07 | 1kV | Ø1.42-1.63mm | UL 1180, MIL-W-16878/5 Type EE | PTFE
22AWG (19/34AWG) | Brown | 30.5 | Alpha Wire | AT221934 BR005 |  |  | AT221934N-100-ND |  | 600V | Ø1.19-1.30mm | MIL-W-22759/11 | PTFE
22AWG (19/34AWG) | Brown | 30.5 | Belden | 83006 001100 |  |  | BEL1202-100-ND |  | 600V | Ø1.27mm nom. | UL 1213, MIL-W-16878/4 Type E | PTFE
22AWG (19/34AWG) | Brown | 30.5 | Belden | 83026 001100 | 1352534 |  | BEL1588-100-ND | 566-83026-100-01 | 300V | Ø1.52mm nom. | UL 1180, MIL-W-16878/5 Type EE | PTFE
22AWG (19/34AWG) | Brown | 152.4 | Belden | 83006 001500 |  |  |  | 566-83006-500-01 | 600V | Ø1.27mm nom. | UL 1213, MIL-W-16878/4 Type E | PTFE
22AWG (19/34AWG) | Brown | 305 | Alpha Wire | 2845/19 BR001 | 1742396 |  | 2845-19BR001-ND | 602-2845/19-1000-07 | 250V | Ø1.02-1.17mm | MIL-W-16878/6 Type ET | PTFE
22AWG (19/34AWG) | Brown | 305 | Alpha Wire | 5855 BR001 | 1743096 |  | A5855N-1000-ND | 602-5855-1000-07 | 600V | Ø1.14-1.40mm | UL 1213, MIL-W-16878/4 Type E | PTFE
22AWG (19/34AWG) | Brown | 305 | Alpha Wire | 5875 BR001 | 1743244 |  | 5875BR001-ND | 602-5875-1000-07 | 1kV | Ø1.42-1.63mm | UL 1180, MIL-W-16878/5 Type EE | PTFE
22AWG (19/34AWG) | Brown | 305 | Alpha Wire | AT221934 BR001 |  |  | AT221934BR001-ND |  | 600V | Ø1.19-1.30mm | MIL-W-22759/11 | PTFE
22AWG (19/34AWG) | Brown | 305 | Belden | 83026 0011000 |  |  |  | 566-83026-1000-01 | 300V | Ø1.52mm nom. | UL 1180, MIL-W-16878/5 Type EE | PTFE
22AWG (19/34AWG) | Green | 30.5 | Alpha Wire | 2845/19 GR005 | 2473898 |  | 2845-19GR005-ND | 602-2845/19-100-04 | 250V | Ø1.02-1.17mm | MIL-W-16878/6 Type ET | PTFE
22AWG (19/34AWG) | Green | 30.5 | Alpha Wire | 5855 GR005 | 2812807 | 8788092 | 5855GR005-ND | 602-5855-100-04 | 600V | Ø1.14-1.40mm | UL 1213, MIL-W-16878/4 Type E | PTFE
22AWG (19/34AWG) | Green | 30.5 | Alpha Wire | 5875 GR005 | 2812816 | 8788161 | 5875GR005-ND | 602-5875-100-04 | 1kV | Ø1.42-1.63mm | UL 1180, MIL-W-16878/5 Type EE | PTFE
22AWG (19/34AWG) | Green | 30.5 | Alpha Wire | AT221934 GR005 |  |  | AT221934G-100-ND |  | 600V | Ø1.19-1.30mm | MIL-W-22759/11 | PTFE
22AWG (19/34AWG) | Green | 30.5 | Belden | 83006 005100 |  |  | BEL1205-100-ND | 566-83006-100-05 | 600V | Ø1.27mm nom. | UL 1213, MIL-W-16878/4 Type E | PTFE
22AWG (19/34AWG) | Green | 30.5 | Belden | 83026 005100 |  |  | BEL1592-100-ND | 566-83026-100-05 | 300V | Ø1.52mm nom. | UL 1180, MIL-W-16878/5 Type EE | PTFE
22AWG (19/34AWG) | Green | 152.4 | Belden | 83006 005500 |  |  |  | 566-83006-500-05 | 600V | Ø1.27mm nom. | UL 1213, MIL-W-16878/4 Type E | PTFE
22AWG (19/34AWG) | Green | 305 | Alpha Wire | 2845/19 GR001 | 1742398 |  | 2845-19GR001-ND | 602-2845/19-1000-04 | 250V | Ø1.02-1.17mm | MIL-W-16878/6 Type ET | PTFE
22AWG (19/34AWG) | Green | 305 | Alpha Wire | 5855 GR001 | 1743098 |  | 5855GR001-ND | 602-5855-1000-04 | 600V | Ø1.14-1.40mm | UL 1213, MIL-W-16878/4 Type E | PTFE
22AWG (19/34AWG) | Green | 305 | Alpha Wire | 5875 GR001 | 1743246 |  | 5875GR001-ND | 602-5875-1000-04 | 1kV | Ø1.42-1.63mm | UL 1180, MIL-W-16878/5 Type EE | PTFE
22AWG (19/34AWG) | Green | 305 | Alpha Wire | AT221934 GR001 |  |  | AT221934GR001-ND |  | 600V | Ø1.19-1.30mm | MIL-W-22759/11 | PTFE
22AWG (19/34AWG) | Green | 305 | Belden | 83006 0051000 |  |  |  | 566-83006-1000-05 | 600V | Ø1.27mm nom. | UL 1213, MIL-W-16878/4 Type E | PTFE
22AWG (19/34AWG) | Green | 305 | Belden | 83026 0051000 |  |  |  | 566-83026-1000-05 | 300V | Ø1.52mm nom. | UL 1180, MIL-W-16878/5 Type EE | PTFE
22AWG (19/34AWG) | Grey | 30.5 | Alpha Wire | 2845/19 SL005 | 2812741 |  | 2845-19SL005-ND | 602-2845/19-100-09 | 250V | Ø1.02-1.17mm | MIL-W-16878/6 Type ET | PTFE
22AWG (19/34AWG) | Grey | 30.5 | Alpha Wire | 5855 SL005 | 1743105 | 8788109 | 5855SL005-ND | 602-5855-100-09 | 600V | Ø1.14-1.40mm | UL 1213, MIL-W-16878/4 Type E | PTFE
22AWG (19/34AWG) | Grey | 30.5 | Alpha Wire | 5875 SL005 |  | 8788177 | 5875SL005-ND | 602-5875-100-09 | 1kV | Ø1.42-1.63mm | UL 1180, MIL-W-16878/5 Type EE | PTFE
22AWG (19/34AWG) | Grey | 30.5 | Alpha Wire | AT221934 SL005 |  |  | AT221934S-100-ND |  | 600V | Ø1.19-1.30mm | MIL-W-22759/11 | PTFE
22AWG (19/34AWG) | Grey | 30.5 | Belden | 83006 008100 | 1352521 |  | BEL1208-100-ND | 566-83006-100-08 | 600V | Ø1.27mm nom. | UL 1213, MIL-W-16878/4 Type E | PTFE
22AWG (19/34AWG) | Grey | 30.5 | Belden | 83026 008100 |  |  |  | 566-83026-100-08 | 300V | Ø1.52mm nom. | UL 1180, MIL-W-16878/5 Type EE | PTFE
22AWG (19/34AWG) | Grey | 305 | Alpha Wire | 2845/19 SL001 | 1742405 |  | 2845-19SL001-ND | 602-2845/19-1000-09 | 250V | Ø1.02-1.17mm | MIL-W-16878/6 Type ET | PTFE
22AWG (19/34AWG) | Grey | 305 | Alpha Wire | 5855 SL001 | 1743104 |  | 5855SL001-ND | 602-5855-1000-09 | 600V | Ø1.14-1.40mm | UL 1213, MIL-W-16878/4 Type E | PTFE
22AWG (19/34AWG) | Grey | 305 | Alpha Wire | 5875 SL001 | 1743253 |  | 5875SL001-ND | 602-5875-1000-09 | 1kV | Ø1.42-1.63mm | UL 1180, MIL-W-16878/5 Type EE | PTFE
22AWG (19/34AWG) | Grey | 305 | Alpha Wire | AT221934 SL001 |  |  | AT221934SL001-ND |  | 600V | Ø1.19-1.30mm | MIL-W-22759/11 | PTFE
22AWG (19/34AWG) | Grey | 305 | Belden | 83026 0081000 |  |  |  | 566-83026-1000-08 | 300V | Ø1.52mm nom. | UL 1180, MIL-W-16878/5 Type EE | PTFE
22AWG (19/34AWG) | Orange | 30.5 | Alpha Wire | 2845/19 OR005 | 1742402 |  | 2845-19OR005-ND | 602-2845/19-100-08 | 250V | Ø1.02-1.17mm | MIL-W-16878/6 Type ET | PTFE
22AWG (19/34AWG) | Orange | 30.5 | Alpha Wire | 5855 OR005 | 2290760 | 8788102 | 5855OR005-ND | 602-5855-100-08 | 600V | Ø1.14-1.40mm | UL 1213, MIL-W-16878/4 Type E | PTFE
22AWG (19/34AWG) | Orange | 30.5 | Alpha Wire | 5875 OR005 | 1743250 | 8788165 | 5875OR005-ND | 602-5875-100-08 | 1kV | Ø1.42-1.63mm | UL 1180, MIL-W-16878/5 Type EE | PTFE
22AWG (19/34AWG) | Orange | 30.5 | Alpha Wire | AT221934 OR005 |  |  | AT221934A-100-ND |  | 600V | Ø1.19-1.30mm | MIL-W-22759/11 | PTFE
22AWG (19/34AWG) | Orange | 30.5 | Belden | 83006 003100 |  |  | BEL1203-100-ND | 566-83006-100-03 | 600V | Ø1.27mm nom. | UL 1213, MIL-W-16878/4 Type E | PTFE
22AWG (19/34AWG) | Orange | 30.5 | Belden | 83026 003100 | 9869387 |  | BEL1590-100-ND | 566-83026-100-03 | 300V | Ø1.52mm nom. | UL 1180, MIL-W-16878/5 Type EE | PTFE
22AWG (19/34AWG) | Orange | 305 | Alpha Wire | 2845/19 OR001 | 1742400 |  | 2845-19OR001-ND | 602-2845/19-1000-08 | 250V | Ø1.02-1.17mm | MIL-W-16878/6 Type ET | PTFE
22AWG (19/34AWG) | Orange | 305 | Alpha Wire | 5855 OR001 | 1743100 |  | A5855A-1000-ND | 602-5855-1000-08 | 600V | Ø1.14-1.40mm | UL 1213, MIL-W-16878/4 Type E | PTFE
22AWG (19/34AWG) | Orange | 305 | Alpha Wire | 5875 OR001 | 1743249 |  | 5875OR001-ND | 602-5875-1000-08 | 1kV | Ø1.42-1.63mm | UL 1180, MIL-W-16878/5 Type EE | PTFE
22AWG (19/34AWG) | Orange | 305 | Alpha Wire | AT221934 OR001 |  |  | AT221934OR001-ND |  | 600V | Ø1.19-1.30mm | MIL-W-22759/11 | PTFE
22AWG (19/34AWG) | Orange | 305 | Belden | 83006 0031000 |  |  |  | 566-83006-1000-03 | 600V | Ø1.27mm nom. | UL 1213, MIL-W-16878/4 Type E | PTFE
22AWG (19/34AWG) | Orange | 305 | Belden | 83026 0031000 |  |  |  | 566-83026-1000-03 | 300V | Ø1.52mm nom. | UL 1180, MIL-W-16878/5 Type EE | PTFE
22AWG (19/34AWG) | Purple | 30.5 | Alpha Wire | 2845/19 VI005 | 1742408 |  | 2845-19VI005-ND | 602-2845/19-100-10 | 250V | Ø1.02-1.17mm | MIL-W-16878/6 Type ET | PTFE
22AWG (19/34AWG) | Purple | 30.5 | Alpha Wire | 5855 VI005 | 2812809 | 8788118 | 5855VI005-ND | 602-5855-100-10 | 600V | Ø1.14-1.40mm | UL 1213, MIL-W-16878/4 Type E | PTFE
22AWG (19/34AWG) | Purple | 30.5 | Alpha Wire | 5875 VI005 |  | 8788171 | 5875VI005-ND | 602-5875-100-10 | 1kV | Ø1.42-1.63mm | UL 1180, MIL-W-16878/5 Type EE | PTFE
22AWG (19/34AWG) | Purple | 30.5 | Alpha Wire | AT221934 VI005 |  |  | AT221934V-100-ND |  | 600V | Ø1.19-1.30mm | MIL-W-22759/11 | PTFE
22AWG (19/34AWG) | Purple | 30.5 | Belden | 83006 007100 | 1250577 |  | BEL1207-100-ND | 566-83006-100-07 | 600V | Ø1.27mm nom. | UL 1213, MIL-W-16878/4 Type E | PTFE
22AWG (19/34AWG) | Purple | 30.5 | Belden | 83026 007100 |  |  | BEL1593-100-ND | 566-83026-100-07 | 300V | Ø1.52mm nom. | UL 1180, MIL-W-16878/5 Type EE | PTFE
22AWG (19/34AWG) | Purple | 305 | Alpha Wire | 2845/19 VI001 | 1742407 |  | 2845-19VI001-ND | 602-2845/19-1000-10 | 250V | Ø1.02-1.17mm | MIL-W-16878/6 Type ET | PTFE
22AWG (19/34AWG) | Purple | 305 | Alpha Wire | 5855 VI001 | 1743106 |  | A5855V-1000-ND | 602-5855-1000-10 | 600V | Ø1.14-1.40mm | UL 1213, MIL-W-16878/4 Type E | PTFE
22AWG (19/34AWG) | Purple | 305 | Alpha Wire | 5875 VI001 | 1743254 |  | 5875VI001-ND | 602-5875-1000-10 | 1kV | Ø1.42-1.63mm | UL 1180, MIL-W-16878/5 Type EE | PTFE
22AWG (19/34AWG) | Purple | 305 | Alpha Wire | AT221934 VI001 |  |  | AT221934VI001-ND |  | 600V | Ø1.19-1.30mm | MIL-W-22759/11 | PTFE
22AWG (19/34AWG) | Purple | 305 | Belden | 83026 0071000 |  |  |  | 566-83026-1000-07 | 300V | Ø1.52mm nom. | UL 1180, MIL-W-16878/5 Type EE | PTFE
22AWG (19/34AWG) | Red | 30.5 | Alpha Wire | 2845/19 RD005 | 2473899 |  | 2845-19RD005-ND | 602-2845/19-100-03 | 250V | Ø1.02-1.17mm | MIL-W-16878/6 Type ET | PTFE
22AWG (19/34AWG) | Red | 30.5 | Alpha Wire | 5855 RD005 | 2473915 | 8788105 | A5855R-100-ND | 602-5855-100-03 | 600V | Ø1.14-1.40mm | UL 1213, MIL-W-16878/4 Type E | PTFE
22AWG (19/34AWG) | Red | 30.5 | Alpha Wire | 5875 RD005 | 2473918 | 8788174 | 5875RD005-ND | 602-5875-100-03 | 1kV | Ø1.42-1.63mm | UL 1180, MIL-W-16878/5 Type EE | PTFE
22AWG (19/34AWG) | Red | 30.5 | Alpha Wire | AT221934 RD005 |  |  | AT221934R-100-ND |  | 600V | Ø1.19-1.30mm | MIL-W-22759/11 | PTFE
22AWG (19/34AWG) | Red | 30.5 | Belden | 83006 002100 | 1352557 |  | BEL1056-100-ND | 566-83006-100-02 | 600V | Ø1.27mm nom. | UL 1213, MIL-W-16878/4 Type E | PTFE
22AWG (19/34AWG) | Red | 30.5 | Belden | 83026 002100 | 1352535 |  | BEL1589-100-ND | 566-83026-100-02 | 300V | Ø1.52mm nom. | UL 1180, MIL-W-16878/5 Type EE | PTFE
22AWG (19/34AWG) | Red | 100 | CarlisleIT | M16878/4-BFE-2 | 2778522 |  |  |  | 600V | Ø1.17-1.37mm | MIL-W-16878/4 Type E | PTFE
22AWG (19/34AWG) | Red | 100 | CarlisleIT | M16878/6-BFE-2 | 2778506 |  |  |  | 250V | Ø1.02-1.12mm | MIL-W-16878/6 Type ET | PTFE
22AWG (19/34AWG) | Red | 152.4 | Belden | 83006 002500 |  |  |  | 566-83006-500-02 | 600V | Ø1.27mm nom. | UL 1213, MIL-W-16878/4 Type E | PTFE
22AWG (19/34AWG) | Red | 305 | Alpha Wire | 2845/19 RD001 | 1742403 |  | A2845-19R-1000-ND | 602-2845/19-1000-03 | 250V | Ø1.02-1.17mm | MIL-W-16878/6 Type ET | PTFE
22AWG (19/34AWG) | Red | 305 | Alpha Wire | 5855 RD001 | 2812808 |  | 5855RD001-ND | 602-5855-1000-03 | 600V | Ø1.14-1.40mm | UL 1213, MIL-W-16878/4 Type E | PTFE
22AWG (19/34AWG) | Red | 305 | Alpha Wire | 5875 RD001 | 1743251 |  | A5875R-1000-ND | 602-5875-1000-03 | 1kV | Ø1.42-1.63mm | UL 1180, MIL-W-16878/5 Type EE | PTFE
22AWG (19/34AWG) | Red | 305 | Alpha Wire | AT221934 RD001 |  |  | AT221934RD001-ND |  | 600V | Ø1.19-1.30mm | MIL-W-22759/11 | PTFE
22AWG (19/34AWG) | Red | 305 | Belden | 83006 0021000 |  |  |  | 566-83006-1000-02 | 600V | Ø1.27mm nom. | UL 1213, MIL-W-16878/4 Type E | PTFE
22AWG (19/34AWG) | Red | 305 | Belden | 83026 0021000 |  |  |  | 566-83026-1000-02 | 300V | Ø1.52mm nom. | UL 1180, MIL-W-16878/5 Type EE | PTFE
22AWG (19/34AWG) | White | 30.5 | Alpha Wire | 2845/19 WH005 | 2473900 |  | 2845-19WH005-ND | 602-2845/19-100-01 | 250V | Ø1.02-1.17mm | MIL-W-16878/6 Type ET | PTFE
22AWG (19/34AWG) | White | 30.5 | Alpha Wire | 5855 WH005 | 2290759 | 8788111 | A5855W-100-ND | 602-5855-100-01 | 600V | Ø1.14-1.40mm | UL 1213, MIL-W-16878/4 Type E | PTFE
22AWG (19/34AWG) | White | 30.5 | Alpha Wire | 5875 WH005 | 1743256 | 8788180 | 5875WH005-ND | 602-5875-100-01 | 1kV | Ø1.42-1.63mm | UL 1180, MIL-W-16878/5 Type EE | PTFE
22AWG (19/34AWG) | White | 30.5 | Alpha Wire | AT221934 WH005 |  |  | AT221934W-100-ND |  | 600V | Ø1.19-1.30mm | MIL-W-22759/11 | PTFE
22AWG (19/34AWG) | White | 30.5 | Belden | 83006 009100 |  |  | BEL1057-100-ND | 566-83006-100-09 | 600V | Ø1.27mm nom. | UL 1213, MIL-W-16878/4 Type E | PTFE
22AWG (19/34AWG) | White | 30.5 | Belden | 83026 009100 | 1253402 |  | BEL1594-100-ND | 566-83026-100-09 | 300V | Ø1.52mm nom. | UL 1180, MIL-W-16878/5 Type EE | PTFE
22AWG (19/34AWG) | White | 100 | CarlisleIT | M16878/4-BFE-9 | 2778521 |  |  |  | 600V | Ø1.17-1.37mm | MIL-W-16878/4 Type E | PTFE
22AWG (19/34AWG) | White | 100 | CarlisleIT | M16878/6-BFE-9 | 2778505 |  |  |  | 250V | Ø1.02-1.12mm | MIL-W-16878/6 Type ET | PTFE
22AWG (19/34AWG) | White | 152.4 | Belden | 83006 009500 | 1251522 |  | BEL1058-500-ND | 566-83006-500-09 | 600V | Ø1.27mm nom. | UL 1213, MIL-W-16878/4 Type E | PTFE
22AWG (19/34AWG) | White | 305 | Alpha Wire | 2845/19 WH001 | 1742409 |  | A2845-19W-1000-ND | 602-2845/19-1000-01 | 250V | Ø1.02-1.17mm | MIL-W-16878/6 Type ET | PTFE
22AWG (19/34AWG) | White | 305 | Alpha Wire | 5855 WH001 | 1743109 |  | 5855WH001-ND | 602-5855-1000-01 | 600V | Ø1.14-1.40mm | UL 1213, MIL-W-16878/4 Type E | PTFE
22AWG (19/34AWG) | White | 305 | Alpha Wire | 5875 WH001 | 1743255 |  | A5875W-1000-ND | 602-5875-1000-01 | 1kV | Ø1.42-1.63mm | UL 1180, MIL-W-16878/5 Type EE | PTFE
22AWG (19/34AWG) | White | 305 | Alpha Wire | AT221934 WH001 |  |  | AT221934WH001-ND |  | 600V | Ø1.19-1.30mm | MIL-W-22759/11 | PTFE
22AWG (19/34AWG) | White | 305 | Belden | 83006 0091000 |  |  | BEL1952-1000-ND | 566-83006-1000-09 | 600V | Ø1.27mm nom. | UL 1213, MIL-W-16878/4 Type E | PTFE
22AWG (19/34AWG) | White | 305 | Belden | 83026 0091000 |  |  |  | 566-83026-1000-09 | 300V | Ø1.52mm nom. | UL 1180, MIL-W-16878/5 Type EE | PTFE
22AWG (19/34AWG) | Yellow | 30.5 | Alpha Wire | 2845/19 YL005 | 2812742 |  | 2845-19YL005-ND | 602-2845/19-100-05 | 250V | Ø1.02-1.17mm | MIL-W-16878/6 Type ET | PTFE
22AWG (19/34AWG) | Yellow | 30.5 | Alpha Wire | 5855 YL005 | 2290758 | 8788115 | 5855YL005-ND | 602-5855-100-05 | 600V | Ø1.14-1.40mm | UL 1213, MIL-W-16878/4 Type E | PTFE
22AWG (19/34AWG) | Yellow | 30.5 | Alpha Wire | 5875 YL005 | 2473919 | 8788183 | 5875YL005-ND | 602-5875-100-05 | 1kV | Ø1.42-1.63mm | UL 1180, MIL-W-16878/5 Type EE | PTFE
22AWG (19/34AWG) | Yellow | 30.5 | Alpha Wire | AT221934 YL005 |  |  | AT221934Y-100-ND |  | 600V | Ø1.19-1.30mm | MIL-W-22759/11 | PTFE
22AWG (19/34AWG) | Yellow | 30.5 | Belden | 83006 004100 |  |  | BEL1204-100-ND | 566-83006-100-04 | 600V | Ø1.27mm nom. | UL 1213, MIL-W-16878/4 Type E | PTFE
22AWG (19/34AWG) | Yellow | 30.5 | Belden | 83026 004100 | 1222986 |  | BEL1591-100-ND | 566-83026-100-04 | 300V | Ø1.52mm nom. | UL 1180, MIL-W-16878/5 Type EE | PTFE
22AWG (19/34AWG) | Yellow | 152.4 | Belden | 83006 004500 |  |  |  | 566-83006-500-04 | 600V | Ø1.27mm nom. | UL 1213, MIL-W-16878/4 Type E | PTFE
22AWG (19/34AWG) | Yellow | 305 | Alpha Wire | 2845/19 YL001 | 1742411 |  | 2845-19YL001-ND | 602-2845/19-1000-05 | 250V | Ø1.02-1.17mm | MIL-W-16878/6 Type ET | PTFE
22AWG (19/34AWG) | Yellow | 305 | Alpha Wire | 5855 YL001 | 1743111 |  | 5855YL001-ND | 602-5855-1000-05 | 600V | Ø1.14-1.40mm | UL 1213, MIL-W-16878/4 Type E | PTFE
22AWG (19/34AWG) | Yellow | 305 | Alpha Wire | 5875 YL001 | 1743257 |  | 5875YL001-ND | 602-5875-1000-05 | 1kV | Ø1.42-1.63mm | UL 1180, MIL-W-16878/5 Type EE | PTFE
22AWG (19/34AWG) | Yellow | 305 | Alpha Wire | AT221934 YL001 |  |  | AT221934YL001-ND |  | 600V | Ø1.19-1.30mm | MIL-W-22759/11 | PTFE
22AWG (19/34AWG) | Yellow | 305 | Belden | 83006 0041000 |  |  |  | 566-83006-1000-04 | 600V | Ø1.27mm nom. | UL 1213, MIL-W-16878/4 Type E | PTFE
22AWG (19/34AWG) | Yellow | 305 | Belden | 83026 0041000 |  |  |  | 566-83026-1000-04 | 300V | Ø1.52mm nom. | UL 1180, MIL-W-16878/5 Type EE | PTFE
22AWG (7/0.25mm) | Black | 30.5 | Alpha Wire | 2845/7 BK005 | 2473901 |  | 2845-7BK005-ND | 602-2845/7-100-02 | 250V | Ø1.02-1.12mm | MIL-W-16878/6 Type ET | PTFE
22AWG (7/0.25mm) | Black | 30.5 | Belden | 83049 010100 | 1344116 |  | BEL1612-100-ND | 566-83049-100-10 | 250V | Ø1.07mm nom. | UL 1371, MIL-W-16878/6 | PTFE
22AWG (7/0.25mm) | Black | 305 | Alpha Wire | 2845/7 BK001 | 1742414 |  | A2845-7B-1000-ND | 602-2845/7-1000-02 | 250V | Ø1.02-1.12mm | MIL-W-16878/6 Type ET | PTFE
22AWG (7/0.25mm) | Black | 305 | Belden | 83049 0101000 |  |  |  | 566-83049-1000-10 | 250V | Ø1.07mm nom. | UL 1371, MIL-W-16878/6 | PTFE
22AWG (7/0.25mm) | Blue | 30.5 | Alpha Wire | 2845/7 BL005 | 1742417 |  | A2845-7L-100-ND | 602-2845/7-100-06 | 250V | Ø1.02-1.12mm | MIL-W-16878/6 Type ET | PTFE
22AWG (7/0.25mm) | Blue | 30.5 | Belden | 83049 006100 |  |  |  | 566-83049-100-06 | 250V | Ø1.07mm nom. | UL 1371, MIL-W-16878/6 | PTFE
22AWG (7/0.25mm) | Blue | 305 | Alpha Wire | 2845/7 BL001 | 1742416 |  | 2845-7BL001-ND | 602-2845/7-1000-06 | 250V | Ø1.02-1.12mm | MIL-W-16878/6 Type ET | PTFE
22AWG (7/0.25mm) | Blue | 305 | Belden | 83049 0061000 |  |  |  | 566-830490061000 | 250V | Ø1.07mm nom. | UL 1371, MIL-W-16878/6 | PTFE
22AWG (7/0.25mm) | Brown | 30.5 | Alpha Wire | 2845/7 BR005 | 1742418 |  | 2845-7BR005-ND | 602-2845/7-100-07 | 250V | Ø1.02-1.12mm | MIL-W-16878/6 Type ET | PTFE
22AWG (7/0.25mm) | Brown | 30.5 | Belden | 83049 001100 |  |  |  | 566-83049-100-01 | 250V | Ø1.07mm nom. | UL 1371, MIL-W-16878/6 | PTFE
22AWG (7/0.25mm) | Brown | 305 | Alpha Wire | 2845/7 BR001 |  |  | 2845-7BR001-ND | 602-2845/77-1000-07 | 250V | Ø1.02-1.12mm | MIL-W-16878/6 Type ET | PTFE
22AWG (7/0.25mm) | Brown | 305 | Belden | 83049 0011000 |  |  |  | 566-830490011000 | 250V | Ø1.07mm nom. | UL 1371, MIL-W-16878/6 | PTFE
22AWG (7/0.25mm) | Green | 30.5 | Alpha Wire | 2845/7 GR005 | 2812743 |  | 2845-7GR005-ND | 602-2845/7-100-04 | 250V | Ø1.02-1.12mm | MIL-W-16878/6 Type ET | PTFE
22AWG (7/0.25mm) | Green | 30.5 | Belden | 83049 005100 |  |  |  | 566-83049-100-05 | 250V | Ø1.07mm nom. | UL 1371, MIL-W-16878/6 | PTFE
22AWG (7/0.25mm) | Green | 305 | Alpha Wire | 2845/7 GR001 |  |  | 2845-7GR001-ND | 602-2845/77-1000-04 | 250V | Ø1.02-1.12mm | MIL-W-16878/6 Type ET | PTFE
22AWG (7/0.25mm) | Green | 305 | Belden | 83049 0051000 |  |  |  | 566-830490051000 | 250V | Ø1.07mm nom. | UL 1371, MIL-W-16878/6 | PTFE
22AWG (7/0.25mm) | Grey | 30.5 | Alpha Wire | 2845/7 SL005 |  |  | 2845-7SL005-ND | 602-2845/7-100-09 | 250V | Ø1.02-1.12mm | MIL-W-16878/6 Type ET | PTFE
22AWG (7/0.25mm) | Grey | 30.5 | Belden | 83049 008100 |  |  |  | 566-83049-100-08 | 250V | Ø1.07mm nom. | UL 1371, MIL-W-16878/6 | PTFE
22AWG (7/0.25mm) | Grey | 305 | Alpha Wire | 2845/7 SL001 |  |  | 2845-7SL001-ND | 602-2845/7-1000 | 250V | Ø1.02-1.12mm | MIL-W-16878/6 Type ET | PTFE
22AWG (7/0.25mm) | Grey | 305 | Belden | 83049 0081000 |  |  |  | 566-830490081000 | 250V | Ø1.07mm nom. | UL 1371, MIL-W-16878/6 | PTFE
22AWG (7/0.25mm) | Orange | 30.5 | Alpha Wire | 2845/7 OR005 |  |  | A2845-7A-100-ND | 602-2845/7-100-08 | 250V | Ø1.02-1.12mm | MIL-W-16878/6 Type ET | PTFE
22AWG (7/0.25mm) | Orange | 30.5 | Belden | 83049 003100 |  |  |  | 566-83049-100-03 | 250V | Ø1.07mm nom. | UL 1371, MIL-W-16878/6 | PTFE
22AWG (7/0.25mm) | Orange | 305 | Alpha Wire | 2845/7 OR001 | 1742421 |  | 2845-7OR001-ND | 602-2845/77-1000-08 | 250V | Ø1.02-1.12mm | MIL-W-16878/6 Type ET | PTFE
22AWG (7/0.25mm) | Orange | 305 | Belden | 83049 0031000 |  |  |  | 566-830490031000 | 250V | Ø1.07mm nom. | UL 1371, MIL-W-16878/6 | PTFE
22AWG (7/0.25mm) | Purple | 30.5 | Alpha Wire | 2845/7 VI005 |  |  | 2845-7VI005-ND | 602-2845/7-100-10 | 250V | Ø1.02-1.12mm | MIL-W-16878/6 Type ET | PTFE
22AWG (7/0.25mm) | Purple | 30.5 | Belden | 83049 007100 |  |  |  | 566-83049-100-07 | 250V | Ø1.07mm nom. | UL 1371, MIL-W-16878/6 | PTFE
22AWG (7/0.25mm) | Purple | 305 | Alpha Wire | 2845/7 VI001 |  |  | 2845-7VI001-ND | 602-2845/77-1000-10 | 250V | Ø1.02-1.12mm | MIL-W-16878/6 Type ET | PTFE
22AWG (7/0.25mm) | Red | 30.5 | Alpha Wire | 2845/7 RD005 | 2473902 |  | 2845-7RD005-ND | 602-2845/7-100-03 | 250V | Ø1.02-1.12mm | MIL-W-16878/6 Type ET | PTFE
22AWG (7/0.25mm) | Red | 30.5 | Belden | 83049 002100 | 1352543 |  | BEL1610-100-ND | 566-83049-100-02 | 250V | Ø1.07mm nom. | UL 1371, MIL-W-16878/6 | PTFE
22AWG (7/0.25mm) | Red | 305 | Alpha Wire | 2845/7 RD001 | 1742422 |  | A2845-7R-1000-ND | 602-2845/7-1000-03 | 250V | Ø1.02-1.12mm | MIL-W-16878/6 Type ET | PTFE
22AWG (7/0.25mm) | Red | 305 | Belden | 83049 0021000 |  |  |  | 566-83049-1000-02 | 250V | Ø1.07mm nom. | UL 1371, MIL-W-16878/6 | PTFE
22AWG (7/0.25mm) | White | 30.5 | Alpha Wire | 2845/7 WH005 | 1742427 |  | 2845-7WH005-ND | 602-2845/7-100-01 | 250V | Ø1.02-1.12mm | MIL-W-16878/6 Type ET | PTFE
22AWG (7/0.25mm) | White | 30.5 | Belden | 83049 009100 | 1297262 |  | BEL1611-100-ND | 566-83049-100-09 | 250V | Ø1.07mm nom. | UL 1371, MIL-W-16878/6 | PTFE
22AWG (7/0.25mm) | White | 305 | Alpha Wire | 2845/7 WH001 | 1742426 |  | 2845-7WH001-ND | 602-2845/7-1000-01 | 250V | Ø1.02-1.12mm | MIL-W-16878/6 Type ET | PTFE
22AWG (7/0.25mm) | White | 305 | Belden | 83049 0091000 |  |  |  | 566-83049-1000-09 | 250V | Ø1.07mm nom. | UL 1371, MIL-W-16878/6 | PTFE
22AWG (7/0.25mm) | Yellow | 30.5 | Alpha Wire | 2845/7 YL005 |  |  | A2845-7Y-100-ND | 602-2845/7-100-05 | 250V | Ø1.02-1.12mm | MIL-W-16878/6 Type ET | PTFE
22AWG (7/0.25mm) | Yellow | 30.5 | Belden | 83049 004100 |  |  |  | 566-83049-100-04 | 250V | Ø1.07mm nom. | UL 1371, MIL-W-16878/6 | PTFE
22AWG (7/0.25mm) | Yellow | 305 | Alpha Wire | 2845/7 YL001 | 1742428 |  | 2845-7YL001-ND | 602-2845/77-1000-05 | 250V | Ø1.02-1.12mm | MIL-W-16878/6 Type ET | PTFE
22AWG (7/0.25mm) | Yellow | 305 | Belden | 83049 0041000 |  |  |  | 566-830490041000 | 250V | Ø1.07mm nom. | UL 1371, MIL-W-16878/6 | PTFE
22AWG (7/30AWG) | Black | 30.5 | Alpha Wire | 5855/7 BK005 | 2290757 | 1771078 | A58557B-100-ND | 602-5855/7-100-02 | 600V | Ø1.17-1.37mm | UL 1213, MIL-W-16878/4 Type E | PTFE
22AWG (7/30AWG) | Black | 30.5 | Belden | 83005 010100 |  |  | BEL1055-100-ND | 566-83005-100-10 | 600V | Ø1.27mm nom. | UL 1213, MIL-W-16878/4 | PTFE
22AWG (7/30AWG) | Black | 30.5 | Belden | 83025 010100 | 1253207 |  | BEL1072-100-ND | 566-83025-100-10 | 300V | Ø1.52mm nom. | UL 1180, MIL-W-16878/5 Type EE | PTFE
22AWG (7/30AWG) | Black | 305 | Alpha Wire | 5855/7 BK001 | 1743113 |  | A5855B-1000-ND | 602-5855/7-1000-02 | 600V | Ø1.17-1.37mm | UL 1213, MIL-W-16878/4 Type E | PTFE
22AWG (7/30AWG) | Black | 305 | Belden | 83005 0101000 | 1289726 |  | BEL1951-1000-ND | 566-83005-1000-10 | 600V | Ø1.27mm nom. | UL 1213, MIL-W-16878/4 | PTFE
22AWG (7/30AWG) | Black | 305 | Belden | 83025 0101000 |  |  |  | 566-83025-1000-10 | 300V | Ø1.52mm nom. | UL 1180, MIL-W-16878/5 Type EE | PTFE
22AWG (7/30AWG) | Blue | 30.5 | Alpha Wire | 5855/7 BL005 | 2290756 | 1771113 | 5855-7BL005-ND | 602-5855/7-100-06 | 600V | Ø1.17-1.37mm | UL 1213, MIL-W-16878/4 Type E | PTFE
22AWG (7/30AWG) | Blue | 30.5 | Belden | 83005 006100 | 1352516 |  | BEL1199-100-ND | 566-83005-100-06 | 600V | Ø1.27mm nom. | UL 1213, MIL-W-16878/4 | PTFE
22AWG (7/30AWG) | Blue | 30.5 | Belden | 83025 006100 |  |  |  | 566-83025-100-06 | 300V | Ø1.52mm nom. | UL 1180, MIL-W-16878/5 Type EE | PTFE
22AWG (7/30AWG) | Blue | 305 | Alpha Wire | 5855/7 BL001 | 1743115 |  | 5855-7BL001-ND | 602-5855/7-1000-06 | 600V | Ø1.17-1.37mm | UL 1213, MIL-W-16878/4 Type E | PTFE
22AWG (7/30AWG) | Blue | 305 | Belden | 83005 0061000 |  |  |  | 566-83005-1000-06 | 600V | Ø1.27mm nom. | UL 1213, MIL-W-16878/4 | PTFE
22AWG (7/30AWG) | Blue | 305 | Belden | 83025 0061000 |  |  |  | 566-83025-1000-06 | 300V | Ø1.52mm nom. | UL 1180, MIL-W-16878/5 Type EE | PTFE
22AWG (7/30AWG) | Brown | 30.5 | Alpha Wire | 5855/7 BR005 | 2290755 | 1771129 | 5855-7BR005-ND | 602-5855/7-100-07 | 600V | Ø1.17-1.37mm | UL 1213, MIL-W-16878/4 Type E | PTFE
22AWG (7/30AWG) | Brown | 30.5 | Belden | 83005 001100 | 1210126 |  | BEL1196-100-ND | 566-83005-100-01 | 600V | Ø1.27mm nom. | UL 1213, MIL-W-16878/4 | PTFE
22AWG (7/30AWG) | Brown | 30.5 | Belden | 83025 001100 |  |  |  | 566-83025-100-01 | 300V | Ø1.52mm nom. | UL 1180, MIL-W-16878/5 Type EE | PTFE
22AWG (7/30AWG) | Brown | 305 | Alpha Wire | 5855/7 BR001 | 1743117 |  | 5855-7BR001-ND | 602-5855/7-1000-07 | 600V | Ø1.17-1.37mm | UL 1213, MIL-W-16878/4 Type E | PTFE
22AWG (7/30AWG) | Brown | 305 | Belden | 83005 0011000 |  |  |  | 566-83005-1000-01 | 600V | Ø1.27mm nom. | UL 1213, MIL-W-16878/4 | PTFE
22AWG (7/30AWG) | Brown | 305 | Belden | 83025 0011000 |  |  |  | 566-830250011000 | 300V | Ø1.52mm nom. | UL 1180, MIL-W-16878/5 Type EE | PTFE
22AWG (7/30AWG) | Green | 30.5 | Alpha Wire | 5855/7 GR005 | 2812810 | 1771090 | 5855-7GR005-ND | 602-5855/7-100-04 | 600V | Ø1.17-1.37mm | UL 1213, MIL-W-16878/4 Type E | PTFE
22AWG (7/30AWG) | Green | 30.5 | Belden | 83005 005100 | 1243007 |  | BEL1053-100-ND | 566-83005-100-05 | 600V | Ø1.27mm nom. | UL 1213, MIL-W-16878/4 | PTFE
22AWG (7/30AWG) | Green | 30.5 | Belden | 83025 005100 |  |  |  | 566-83025-100-05 | 300V | Ø1.52mm nom. | UL 1180, MIL-W-16878/5 Type EE | PTFE
22AWG (7/30AWG) | Green | 305 | Alpha Wire | 5855/7 GR001 | 1743121 |  | 5855-7GR001-ND | 602-5855/7-1000-04 | 600V | Ø1.17-1.37mm | UL 1213, MIL-W-16878/4 Type E | PTFE
22AWG (7/30AWG) | Green | 305 | Belden | 83005 0051000 | 1243147 |  |  | 566-83005-1000-05 | 600V | Ø1.27mm nom. | UL 1213, MIL-W-16878/4 | PTFE
22AWG (7/30AWG) | Green | 305 | Belden | 83025 0051000 |  |  |  | 566-83025-1000-05 | 300V | Ø1.52mm nom. | UL 1180, MIL-W-16878/5 Type EE | PTFE
22AWG (7/30AWG) | Grey | 30.5 | Alpha Wire | 5855/7 SL005 | 2290751 | 1771141 | 5855-7SL005-ND | 602-5855/7-100-09 | 600V | Ø1.17-1.37mm | UL 1213, MIL-W-16878/4 Type E | PTFE
22AWG (7/30AWG) | Grey | 30.5 | Belden | 83005 008100 | 1243032 |  | BEL1201-100-ND | 566-83005-100-08 | 600V | Ø1.27mm nom. | UL 1213, MIL-W-16878/4 | PTFE
22AWG (7/30AWG) | Grey | 305 | Alpha Wire | 5855/7 SL001 | 1743127 |  | 5855-7SL001-ND | 602-5855/7-1000-09 | 600V | Ø1.17-1.37mm | UL 1213, MIL-W-16878/4 Type E | PTFE
22AWG (7/30AWG) | Grey | 305 | Belden | 83005 0081000 | 1243172 |  |  | 566-83005-1000-08 | 600V | Ø1.27mm nom. | UL 1213, MIL-W-16878/4 | PTFE
22AWG (7/30AWG) | Orange | 30.5 | Alpha Wire | 5855/7 OR005 | 2290754 | 1771135 | 5855-7OR005-ND | 602-5855/7-100-08 | 600V | Ø1.17-1.37mm | UL 1213, MIL-W-16878/4 Type E | PTFE
22AWG (7/30AWG) | Orange | 30.5 | Belden | 83005 003100 | 1352515 |  | BEL1197-100-ND |  | 600V | Ø1.27mm nom. | UL 1213, MIL-W-16878/4 | PTFE
22AWG (7/30AWG) | Orange | 30.5 | Belden | 83025 003100 | 1253141 |  |  | 566-83025-100-03 | 300V | Ø1.52mm nom. | UL 1180, MIL-W-16878/5 Type EE | PTFE
22AWG (7/30AWG) | Orange | 305 | Alpha Wire | 5855/7 OR001 | 1743123 |  | 5855-7OR001-ND | 602-5855/7-1000-08 | 600V | Ø1.17-1.37mm | UL 1213, MIL-W-16878/4 Type E | PTFE
22AWG (7/30AWG) | Orange | 305 | Belden | 83005 0031000 |  |  |  | 566-83005-1000-03 | 600V | Ø1.27mm nom. | UL 1213, MIL-W-16878/4 | PTFE
22AWG (7/30AWG) | Orange | 305 | Belden | 83025 0031000 |  |  |  | 566-83025-1000-03 | 300V | Ø1.52mm nom. | UL 1180, MIL-W-16878/5 Type EE | PTFE
22AWG (7/30AWG) | Purple | 30.5 | Alpha Wire | 5855/7 VI005 | 2290750 | 1771157 | 5855-7VI005-ND | 602-5855/7-100-10 | 600V | Ø1.17-1.37mm | UL 1213, MIL-W-16878/4 Type E | PTFE
22AWG (7/30AWG) | Purple | 30.5 | Belden | 83005 007100 | 1247276 |  | BEL1200-100-ND | 566-83005-100-07 | 600V | Ø1.27mm nom. | UL 1213, MIL-W-16878/4 | PTFE
22AWG (7/30AWG) | Purple | 305 | Alpha Wire | 5855/7 VI001 | 1743129 |  | 5855-7VI001-ND | 602-5855/7-1000-10 | 600V | Ø1.17-1.37mm | UL 1213, MIL-W-16878/4 Type E | PTFE
22AWG (7/30AWG) | Purple | 305 | Belden | 83005 0071000 |  |  |  | 566-83005-1000-07 | 600V | Ø1.27mm nom. | UL 1213, MIL-W-16878/4 | PTFE
22AWG (7/30AWG) | Purple | 305 | Belden | 83025 0071000 |  |  |  | 566-83025-1000-07 | 300V | Ø1.52mm nom. | UL 1180, MIL-W-16878/5 Type EE | PTFE
22AWG (7/30AWG) | Red | 30.5 | Alpha Wire | 5855/7 RD005 | 2290752 | 1771084 | A58557R-100-ND | 602-5855/7-100-03 | 600V | Ø1.17-1.37mm | UL 1213, MIL-W-16878/4 Type E | PTFE
22AWG (7/30AWG) | Red | 30.5 | Belden | 83005 002100 |  |  | BEL1052-100-ND | 566-83005-100-02 | 600V | Ø1.27mm nom. | UL 1213, MIL-W-16878/4 | PTFE
22AWG (7/30AWG) | Red | 30.5 | Belden | 83025 002100 | 1221535 |  | BEL1071-100-ND | 566-83025-100-02 | 300V | Ø1.52mm nom. | UL 1180, MIL-W-16878/5 Type EE | PTFE
22AWG (7/30AWG) | Red | 305 | Alpha Wire | 5855/7 RD001 | 1743125 |  | A5855R-1000-ND | 602-5855/7-1000-03 | 600V | Ø1.17-1.37mm | UL 1213, MIL-W-16878/4 Type E | PTFE
22AWG (7/30AWG) | Red | 305 | Belden | 83005 0021000 |  |  | BEL1948-1000-ND | 566-83005-1000-02 | 600V | Ø1.27mm nom. | UL 1213, MIL-W-16878/4 | PTFE
22AWG (7/30AWG) | Red | 305 | Belden | 83025 0021000 |  |  |  | 566-83025-1000-02 | 300V | Ø1.52mm nom. | UL 1180, MIL-W-16878/5 Type EE | PTFE
22AWG (7/30AWG) | White | 30.5 | Alpha Wire | 5855/7 WH005 | 2290748 | 1771062 | A58557W-100-ND | 602-5855/7-100-01 | 600V | Ø1.17-1.37mm | UL 1213, MIL-W-16878/4 Type E | PTFE
22AWG (7/30AWG) | White | 30.5 | Belden | 83005 009100 |  |  | BEL1054-100-ND | 566-83005-100-09 | 600V | Ø1.27mm nom. | UL 1213, MIL-W-16878/4 | PTFE
22AWG (7/30AWG) | White | 30.5 | Belden | 83025 009100 |  |  |  | 566-83025-100-09 | 300V | Ø1.52mm nom. | UL 1180, MIL-W-16878/5 Type EE | PTFE
22AWG (7/30AWG) | White | 305 | Alpha Wire | 5855/7 WH001 |  |  | A5855W-1000-ND | 602-5855/7-1000-01 | 600V | Ø1.17-1.37mm | UL 1213, MIL-W-16878/4 Type E | PTFE
22AWG (7/30AWG) | White | 305 | Belden | 83005 0091000 |  |  | BEL1950-1000-ND | 566-83005-1000-09 | 600V | Ø1.27mm nom. | UL 1213, MIL-W-16878/4 | PTFE
22AWG (7/30AWG) | White | 305 | Belden | 83025 0091000 |  |  |  | 566-83025-1000-09 | 300V | Ø1.52mm nom. | UL 1180, MIL-W-16878/5 Type EE | PTFE
22AWG (7/30AWG) | Yellow | 30.5 | Alpha Wire | 5855/7 YL005 | 2473916 | 1771107 | A5855Y-100-ND | 602-5855/7-100-05 | 600V | Ø1.17-1.37mm | UL 1213, MIL-W-16878/4 Type E | PTFE
22AWG (7/30AWG) | Yellow | 30.5 | Belden | 83005 004100 | 1242994 |  | BEL1198-100-ND | 566-83005-100-04 | 600V | Ø1.27mm nom. | UL 1213, MIL-W-16878/4 | PTFE
22AWG (7/30AWG) | Yellow | 30.5 | Belden | 83025 004100 |  |  |  | 566-83025-100-04 | 300V | Ø1.52mm nom. | UL 1180, MIL-W-16878/5 Type EE | PTFE
22AWG (7/30AWG) | Yellow | 305 | Alpha Wire | 5855/7 YL001 | 1743134 |  | 5855-7YL001-ND | 602-5855/7-1000-05 | 600V | Ø1.17-1.37mm | UL 1213, MIL-W-16878/4 Type E | PTFE
22AWG (7/30AWG) | Yellow | 305 | Belden | 83005 0041000 | 1243135 |  | BEL1949-1000-ND | 566-83005-1000-04 | 600V | Ø1.27mm nom. | UL 1213, MIL-W-16878/4 | PTFE
22AWG (7/30AWG) | Yellow | 305 | Belden | 83025 0041000 |  |  |  | 566-83025-1000-04 | 300V | Ø1.52mm nom. | UL 1180, MIL-W-16878/5 Type EE | PTFE
24AWG (1/0.5mm) | Black | 30.5 | Alpha Wire | 2854/1 BK005 | 2290940 |  | 2854-1BK005-ND | 602-2854/1-100-02 | 600V | Ø0.91-1.12mm | UL 1213, MIL-W-16878/4 Type E | PTFE
24AWG (1/0.5mm) | Black | 305 | Alpha Wire | 2854/1 BK001 | 2812744 |  | A2854-1B-1000-ND | 602-2854/1-1000-02 | 600V | Ø0.91-1.12mm | UL 1213, MIL-W-16878/4 Type E | PTFE
24AWG (1/0.5mm) | Blue | 30.5 | Alpha Wire | 2854/1 BL005 |  |  | A2854-1L-100-ND | 602-2854/1-100-06 | 600V | Ø0.91-1.12mm | UL 1213, MIL-W-16878/4 Type E | PTFE
24AWG (1/0.5mm) | Blue | 305 | Alpha Wire | 2854/1 BL001 |  |  | 2854-1BL001-ND | 602-2854/1-1000-06 | 600V | Ø0.91-1.12mm | UL 1213, MIL-W-16878/4 Type E | PTFE
24AWG (1/0.5mm) | Brown | 30.5 | Alpha Wire | 2854/1 BR005 |  |  | 2854-1BR005-ND | 602-2854/1-100-07 | 600V | Ø0.91-1.12mm | UL 1213, MIL-W-16878/4 Type E | PTFE
24AWG (1/0.5mm) | Brown | 305 | Alpha Wire | 2854/1 BR001 |  |  | 2854-1BR001-ND | 602-2854/1-1000-07 | 600V | Ø0.91-1.12mm | UL 1213, MIL-W-16878/4 Type E | PTFE
24AWG (1/0.5mm) | Green | 30.5 | Alpha Wire | 2854/1 GR005 | 1742442 |  | 2854-1GR005-ND | 602-2854/1-100-04 | 600V | Ø0.91-1.12mm | UL 1213, MIL-W-16878/4 Type E | PTFE
24AWG (1/0.5mm) | Green | 305 | Alpha Wire | 2854/1 GR001 | 1742441 |  | 2854-1GR001-ND | 602-2854/1-1000-04 | 600V | Ø0.91-1.12mm | UL 1213, MIL-W-16878/4 Type E | PTFE
24AWG (1/0.5mm) | Grey | 30.5 | Alpha Wire | 2854/1 SL005 |  |  | 2854-1SL005-ND | 602-2854/1-100-09 | 600V | Ø0.91-1.12mm | UL 1213, MIL-W-16878/4 Type E | PTFE
24AWG (1/0.5mm) | Grey | 305 | Alpha Wire | 2854/1 SL001 |  |  | 2854-1SL001-ND | 602-2854/1-1000-09 | 600V | Ø0.91-1.12mm | UL 1213, MIL-W-16878/4 Type E | PTFE
24AWG (1/0.5mm) | Orange | 30.5 | Alpha Wire | 2854/1 OR005 |  |  | A2854-1A-100-ND | 602-2854/1-100-08 | 600V | Ø0.91-1.12mm | UL 1213, MIL-W-16878/4 Type E | PTFE
24AWG (1/0.5mm) | Orange | 305 | Alpha Wire | 2854/1 OR001 |  |  | 2854-1OR001-ND | 602-2854/1-1000-08 | 600V | Ø0.91-1.12mm | UL 1213, MIL-W-16878/4 Type E | PTFE
24AWG (1/0.5mm) | Purple | 30.5 | Alpha Wire | 2854/1 VI005 |  |  | 2854-1VI005-ND | 602-2854/1-100-10 | 600V | Ø0.91-1.12mm | UL 1213, MIL-W-16878/4 Type E | PTFE
24AWG (1/0.5mm) | Purple | 305 | Alpha Wire | 2854/1 VI001 |  |  | 2854-1VI001-ND | 602-2854/1-1000-10 | 600V | Ø0.91-1.12mm | UL 1213, MIL-W-16878/4 Type E | PTFE
24AWG (1/0.5mm) | Red | 30.5 | Alpha Wire | 2854/1 RD005 | 2290937 |  | 2854-1RD005-ND | 602-2854/1-100-03 | 600V | Ø0.91-1.12mm | UL 1213, MIL-W-16878/4 Type E | PTFE
24AWG (1/0.5mm) | Red | 305 | Alpha Wire | 2854/1 RD001 | 2812745 |  | 2854-1RD001-ND | 602-2854/1-1000-03 | 600V | Ø0.91-1.12mm | UL 1213, MIL-W-16878/4 Type E | PTFE
24AWG (1/0.5mm) | White | 30.5 | Alpha Wire | 2854/1 WH005 | 2290936 |  | 2854-1WH005-ND | 602-2854/1-100-01 | 600V | Ø0.91-1.12mm | UL 1213, MIL-W-16878/4 Type E | PTFE
24AWG (1/0.5mm) | White | 305 | Alpha Wire | 2854/1 WH001 | 1742446 |  | 2854-1WH001-ND | 602-2854/1-1000-01 | 600V | Ø0.91-1.12mm | UL 1213, MIL-W-16878/4 Type E | PTFE
24AWG (1/0.5mm) | Yellow | 30.5 | Alpha Wire | 2854/1 YL005 | 2290934 |  | 2854-1YL005-ND | 602-2854/1-100-05 | 600V | Ø0.91-1.12mm | UL 1213, MIL-W-16878/4 Type E | PTFE
24AWG (1/0.5mm) | Yellow | 305 | Alpha Wire | 2854/1 YL001 |  |  | 2854-1YL001-ND | 602-2854/1-1000-05 | 600V | Ø0.91-1.12mm | UL 1213, MIL-W-16878/4 Type E | PTFE
24AWG (19/0.12mm) | Black | 100 | RS Pro | 877-5500 |  | 8775500 |  |  | 250V | Ø0.84-1.00mm | MIL-W-16878/6 | PTFE
24AWG (19/0.12mm) | Blue | 100 | RS Pro | 877-5507 |  | 8775507 |  |  | 250V | Ø0.84-1.00mm | MIL-W-16878/6 | PTFE
24AWG (19/0.12mm) | Brown | 100 | RS Pro | 877-5503 |  | 8775503 |  |  | 250V | Ø0.84-1.00mm | MIL-W-16878/6 | PTFE
24AWG (19/0.12mm) | Red | 100 | RS Pro | 877-5516 |  | 8775516 |  |  | 250V | Ø0.84-1.00mm | MIL-W-16878/6 | PTFE
24AWG (19/0.12mm) | White | 100 | RS Pro | 877-5519 |  | 8775519 |  |  | 250V | Ø0.84-1.00mm | MIL-W-16878/6 | PTFE
24AWG (19/0.13mm) | Black | 30.5 | Alpha Wire | 2844/19 BK005 | 2290952 |  | 2844-19BK005-ND | 602-2844/19-100-02 | 250V | Ø0.86-0.97mm | MIL-W-16878/6 Type ET | PTFE
24AWG (19/0.13mm) | Black | 30.5 | Alpha Wire | 5854 BK005 | 2290766 | 8788054 | A5854B-100-ND | 602-5854-100-02 | 600V | Ø1.02-1.22mm | UL 1213, MIL-W-16878/4 Type E | PTFE
24AWG (19/0.13mm) | Black | 30.5 | Belden | 83003 010100 | 1242532 |  | BEL1046-100-ND | 566-83003-100-10 | 600V | Ø1.09mm nom. | UL 1213, MIL-W-16878/4 | PTFE
24AWG (19/0.13mm) | Black | 30.5 | Belden | 83048 010100 | 1365708 |  |  | 566-83048-100-10 | 250V | Ø0.91mm nom. | UL 1371, MIL-W-16878/6 | PTFE
24AWG (19/0.13mm) | Black | 100 | CarlisleIT | M16878/6-BEE-0 | 2778504 |  |  |  | 250V | Ø0.86-0.97mm | MIL-W-16878/6 Type ET | PTFE
24AWG (19/0.13mm) | Black | 100 | RS Pro | 877-6152 |  | 8776152 |  |  | 1kV | Ø1.29-1.45mm | MIL-W-22759/9 | PTFE
24AWG (19/0.13mm) | Black | 100 | RS Pro | 877-6203 |  | 8776203 |  |  | 600V | Ø1.04-1.20mm | MIL-W-22759/11 | PTFE
24AWG (19/0.13mm) | Black | 152.4 | Belden | 83003 010500 |  |  |  | 566-83003010500 | 600V | Ø1.09mm nom. | UL 1213, MIL-W-16878/4 | PTFE
24AWG (19/0.13mm) | Black | 305 | Alpha Wire | 2844/19 BK001 | 1742353 |  | A2844-19B-1000-ND | 602-2844/19-1000-02 | 250V | Ø0.86-0.97mm | MIL-W-16878/6 Type ET | PTFE
24AWG (19/0.13mm) | Black | 305 | Alpha Wire | 5854 BK001 | 2812796 |  | A5854B-1000-ND | 602-5854-1000-02 | 600V | Ø1.02-1.22mm | UL 1213, MIL-W-16878/4 Type E | PTFE
24AWG (19/0.13mm) | Black | 305 | Belden | 83003 0101000 |  |  |  | 566-83003-1000-10 | 600V | Ø1.09mm nom. | UL 1213, MIL-W-16878/4 | PTFE
24AWG (19/0.13mm) | Black | 305 | Belden | 83048 0101000 |  |  |  | 566-83048-1000-10 | 250V | Ø0.91mm nom. | UL 1371, MIL-W-16878/6 | PTFE
24AWG (19/0.13mm) | Blue | 30.5 | Alpha Wire | 2844/19 BL005 | 2290951 |  | 2844-19BL005-ND | 602-2844/19-100-06 | 250V | Ø0.86-0.97mm | MIL-W-16878/6 Type ET | PTFE
24AWG (19/0.13mm) | Blue | 30.5 | Alpha Wire | 5854 BL005 | 1743050 | 8788058 | 5854BL005-ND | 602-5854-100-06 | 600V | Ø1.02-1.22mm | UL 1213, MIL-W-16878/4 Type E | PTFE
24AWG (19/0.13mm) | Blue | 30.5 | Belden | 83003 006100 |  |  | BEL1578-100-ND | 566-83003-100-06 | 600V | Ø1.09mm nom. | UL 1213, MIL-W-16878/4 | PTFE
24AWG (19/0.13mm) | Blue | 100 | CarlisleIT | M16878/6-BEE-6 | 2778503 |  |  |  | 250V | Ø0.86-0.97mm | MIL-W-16878/6 Type ET | PTFE
24AWG (19/0.13mm) | Blue | 100 | RS Pro | 877-6165 |  | 8776165 |  |  | 1kV | Ø1.29-1.45mm | MIL-W-22759/9 | PTFE
24AWG (19/0.13mm) | Blue | 100 | RS Pro | 877-6216 |  | 8776216 |  |  | 600V | Ø1.04-1.20mm | MIL-W-22759/11 | PTFE
24AWG (19/0.13mm) | Blue | 152.4 | Belden | 83003 006500 |  |  |  | 566-83003006500 | 600V | Ø1.09mm nom. | UL 1213, MIL-W-16878/4 | PTFE
24AWG (19/0.13mm) | Blue | 305 | Alpha Wire | 2844/19 BL001 | 1742355 |  | 2844-19BL001-ND | 602-2844/19-1000-06 | 250V | Ø0.86-0.97mm | MIL-W-16878/6 Type ET | PTFE
24AWG (19/0.13mm) | Blue | 305 | Alpha Wire | 5854 BL001 | 2812797 |  | A5854L-1000-ND | 602-5854-1000-06 | 600V | Ø1.02-1.22mm | UL 1213, MIL-W-16878/4 Type E | PTFE
24AWG (19/0.13mm) | Blue | 305 | Belden | 83003 0061000 |  |  |  | 566-83003-1000-06 | 600V | Ø1.09mm nom. | UL 1213, MIL-W-16878/4 | PTFE
24AWG (19/0.13mm) | Brown | 30.5 | Alpha Wire | 2844/19 BR005 | 2473894 |  | 2844-19N-100-ND | 602-2844/19-100-07 | 250V | Ø0.86-0.97mm | MIL-W-16878/6 Type ET | PTFE
24AWG (19/0.13mm) | Brown | 30.5 | Alpha Wire | 5854 BR005 | 2812798 | 8788067 | 5854BR005-ND | 602-5854-100-07 | 600V | Ø1.02-1.22mm | UL 1213, MIL-W-16878/4 Type E | PTFE
24AWG (19/0.13mm) | Brown | 30.5 | Belden | 83003 001100 | 1242441 |  | BEL1574-100-ND | 566-83003-100-01 | 600V | Ø1.09mm nom. | UL 1213, MIL-W-16878/4 | PTFE
24AWG (19/0.13mm) | Brown | 30.5 | Belden | 83048 001100 |  |  |  | 566-83048-100-01 | 250V | Ø0.91mm nom. | UL 1371, MIL-W-16878/6 | PTFE
24AWG (19/0.13mm) | Brown | 100 | RS Pro | 877-6156 |  | 8776156 |  |  | 1kV | Ø1.29-1.45mm | MIL-W-22759/9 | PTFE
24AWG (19/0.13mm) | Brown | 100 | RS Pro | 877-6207 |  | 8776207 |  |  | 600V | Ø1.04-1.20mm | MIL-W-22759/11 | PTFE
24AWG (19/0.13mm) | Brown | 305 | Alpha Wire | 2844/19 BR001 | 1742357 |  | 2844-19BR001-ND | 602-2844/19-1000-07 | 250V | Ø0.86-0.97mm | MIL-W-16878/6 Type ET | PTFE
24AWG (19/0.13mm) | Brown | 305 | Alpha Wire | 5854 BR001 | 1743051 |  | 5854BR001-ND | 602-5854-1000-07 | 600V | Ø1.02-1.22mm | UL 1213, MIL-W-16878/4 Type E | PTFE
24AWG (19/0.13mm) | Brown | 305 | Belden | 83003 0011000 |  |  |  | 566-83003-1000-01 | 600V | Ø1.09mm nom. | UL 1213, MIL-W-16878/4 | PTFE
24AWG (19/0.13mm) | Brown | 305 | Belden | 83048 0011000 |  |  |  | 566-830480011000 | 250V | Ø0.91mm nom. | UL 1371, MIL-W-16878/6 | PTFE
24AWG (19/0.13mm) | Green | 30.5 | Alpha Wire | 2844/19 GR005 | 2290950 |  | 2844-19GR005-ND | 602-2844/19-100-04 | 250V | Ø0.86-0.97mm | MIL-W-16878/6 Type ET | PTFE
24AWG (19/0.13mm) | Green | 30.5 | Alpha Wire | 5854 GR005 | 2812799 | 8788060 | 5854GR005-ND | 602-5854-100-04 | 600V | Ø1.02-1.22mm | UL 1213, MIL-W-16878/4 Type E | PTFE
24AWG (19/0.13mm) | Green | 30.5 | Belden | 83003 005100 |  |  | BEL1577-100-ND | 566-83003-100-05 | 600V | Ø1.09mm nom. | UL 1213, MIL-W-16878/4 | PTFE
24AWG (19/0.13mm) | Green | 152.4 | Belden | 83003 005500 |  |  |  | 566-83003005500 | 600V | Ø1.09mm nom. | UL 1213, MIL-W-16878/4 | PTFE
24AWG (19/0.13mm) | Green | 305 | Alpha Wire | 2844/19 GR001 | 1742361 |  | 2844-19GR001-ND | 602-2844/19-1000-04 | 250V | Ø0.86-0.97mm | MIL-W-16878/6 Type ET | PTFE
24AWG (19/0.13mm) | Green | 305 | Alpha Wire | 5854 GR001 | 1743054 |  | A5854G-1000-ND | 602-5854-1000-04 | 600V | Ø1.02-1.22mm | UL 1213, MIL-W-16878/4 Type E | PTFE
24AWG (19/0.13mm) | Green | 305 | Belden | 83003 0051000 |  |  |  | 566-83003-1000-05 | 600V | Ø1.09mm nom. | UL 1213, MIL-W-16878/4 | PTFE
24AWG (19/0.13mm) | Grey | 30.5 | Alpha Wire | 2844/19 SL005 | 2812738 |  | 2844-19SL005-ND | 602-2844/19-100-09 | 250V | Ø0.86-0.97mm | MIL-W-16878/6 Type ET | PTFE
24AWG (19/0.13mm) | Grey | 30.5 | Alpha Wire | 5854 SL005 | 2812801 | 8788076 | 5854SL005-ND | 602-5854-100-09 | 600V | Ø1.02-1.22mm | UL 1213, MIL-W-16878/4 Type E | PTFE
24AWG (19/0.13mm) | Grey | 30.5 | Belden | 83003 008100 | 1242519 |  | BEL1579-100-ND | 566-83003-100-08 | 600V | Ø1.09mm nom. | UL 1213, MIL-W-16878/4 | PTFE
24AWG (19/0.13mm) | Grey | 305 | Alpha Wire | 2844/19 SL001 | 1742367 |  | 2844-19SL001-ND | 602-2844/19-1000-09 | 250V | Ø0.86-0.97mm | MIL-W-16878/6 Type ET | PTFE
24AWG (19/0.13mm) | Grey | 305 | Alpha Wire | 5854 SL001 | 1743060 |  | 5854SL001-ND | 602-5854-1000-09 | 600V | Ø1.02-1.22mm | UL 1213, MIL-W-16878/4 Type E | PTFE
24AWG (19/0.13mm) | Grey | 305 | Belden | 83003 0081000 |  |  |  | 566-83003-1000-08 | 600V | Ø1.09mm nom. | UL 1213, MIL-W-16878/4 | PTFE
24AWG (19/0.13mm) | Grey | 305 | Belden | 83048 0081000 |  |  |  | 566-830480081000 | 250V | Ø0.91mm nom. | UL 1371, MIL-W-16878/6 | PTFE
24AWG (19/0.13mm) | Orange | 30.5 | Alpha Wire | 2844/19 OR005 | 2290949 |  | 2844-19OR005-ND | 602-2844/19-100-08 | 250V | Ø0.86-0.97mm | MIL-W-16878/6 Type ET | PTFE
24AWG (19/0.13mm) | Orange | 30.5 | Alpha Wire | 5854 OR005 | 1743057 | 8788064 | 5854OR005-ND | 602-5854-100-08 | 600V | Ø1.02-1.22mm | UL 1213, MIL-W-16878/4 Type E | PTFE
24AWG (19/0.13mm) | Orange | 30.5 | Belden | 83003 003100 | 1242465 |  | BEL1575-100-ND | 566-83003-100-03 | 600V | Ø1.09mm nom. | UL 1213, MIL-W-16878/4 | PTFE
24AWG (19/0.13mm) | Orange | 30.5 | Belden | 83048 003100 |  |  |  | 566-83048-100-03 | 250V | Ø0.91mm nom. | UL 1371, MIL-W-16878/6 | PTFE
24AWG (19/0.13mm) | Orange | 152.4 | Belden | 83003 003500 |  |  |  | 566-83003003500 | 600V | Ø1.09mm nom. | UL 1213, MIL-W-16878/4 | PTFE
24AWG (19/0.13mm) | Orange | 305 | Alpha Wire | 2844/19 OR001 | 1742363 |  | 2844-19OR001-ND | 602-2844/19-1000-08 | 250V | Ø0.86-0.97mm | MIL-W-16878/6 Type ET | PTFE
24AWG (19/0.13mm) | Orange | 305 | Alpha Wire | 5854 OR001 | 1743056 |  | A5854A-1000-ND | 602-5854-1000-08 | 600V | Ø1.02-1.22mm | UL 1213, MIL-W-16878/4 Type E | PTFE
24AWG (19/0.13mm) | Orange | 305 | Belden | 83003 0031000 |  |  |  | 566-83003-1000-03 | 600V | Ø1.09mm nom. | UL 1213, MIL-W-16878/4 | PTFE
24AWG (19/0.13mm) | Purple | 30.5 | Alpha Wire | 2844/19 VI005 | 2812739 |  | 2844-19VI005-ND | 602-2844/19-100-10 | 250V | Ø0.86-0.97mm | MIL-W-16878/6 Type ET | PTFE
24AWG (19/0.13mm) | Purple | 30.5 | Alpha Wire | 5854 VI005 | 2812802 | 8788070 | 5854VI005-ND | 602-5854-100-10 | 600V | Ø1.02-1.22mm | UL 1213, MIL-W-16878/4 Type E | PTFE
24AWG (19/0.13mm) | Purple | 30.5 | Belden | 83003 007100 |  |  |  | 566-83003-100-07 | 600V | Ø1.09mm nom. | UL 1213, MIL-W-16878/4 | PTFE
24AWG (19/0.13mm) | Purple | 305 | Alpha Wire | 2844/19 VI001 |  |  | 2844-19VI001-ND | 602-2844/19-1000-10 | 250V | Ø0.86-0.97mm | MIL-W-16878/6 Type ET | PTFE
24AWG (19/0.13mm) | Purple | 305 | Alpha Wire | 5854 VI001 | 1743062 |  | 5854VI001-ND | 602-5854-1000-10 | 600V | Ø1.02-1.22mm | UL 1213, MIL-W-16878/4 Type E | PTFE
24AWG (19/0.13mm) | Purple | 305 | Belden | 83003 0071000 |  |  |  | 566-83003-1000-07 | 600V | Ø1.09mm nom. | UL 1213, MIL-W-16878/4 | PTFE
24AWG (19/0.13mm) | Red | 30.5 | Alpha Wire | 2844/19 RD005 | 2290948 |  | 2844-19RD005-ND | 602-2844/19-100-03 | 250V | Ø0.86-0.97mm | MIL-W-16878/6 Type ET | PTFE
24AWG (19/0.13mm) | Red | 30.5 | Alpha Wire | 5854 RD005 | 2290764 | 8788073 | A5854R-100-ND | 602-5854-100-03 | 600V | Ø1.02-1.22mm | UL 1213, MIL-W-16878/4 Type E | PTFE
24AWG (19/0.13mm) | Red | 30.5 | Belden | 83003 002100 | 1210124 |  | BEL1044-100-ND | 566-83003-100-02 | 600V | Ø1.09mm nom. | UL 1213, MIL-W-16878/4 | PTFE
24AWG (19/0.13mm) | Red | 30.5 | Belden | 83048 002100 |  |  |  | 566-83048-100-02 | 250V | Ø0.91mm nom. | UL 1371, MIL-W-16878/6 | PTFE
24AWG (19/0.13mm) | Red | 100 | CarlisleIT | M16878/6-BEE-2 | 2778502 |  |  |  | 250V | Ø0.86-0.97mm | MIL-W-16878/6 Type ET | PTFE
24AWG (19/0.13mm) | Red | 100 | RS Pro | 877-6168 |  | 8776168 |  |  | 1kV | Ø1.29-1.45mm | MIL-W-22759/9 | PTFE
24AWG (19/0.13mm) | Red | 100 | RS Pro | 877-6219 |  | 8776219 |  |  | 600V | Ø1.04-1.20mm | MIL-W-22759/11 | PTFE
24AWG (19/0.13mm) | Red | 152.4 | Belden | 83003 002500 |  |  |  | 566-83003002500 | 600V | Ø1.09mm nom. | UL 1213, MIL-W-16878/4 | PTFE
24AWG (19/0.13mm) | Red | 305 | Alpha Wire | 2844/19 RD001 | 1742365 |  | A2844-19R-1000-ND | 602-2844/19-1000-03 | 250V | Ø0.86-0.97mm | MIL-W-16878/6 Type ET | PTFE
24AWG (19/0.13mm) | Red | 305 | Alpha Wire | 5854 RD001 | 2812800 |  | A5854R-1000-ND | 602-5854-1000-03 | 600V | Ø1.02-1.22mm | UL 1213, MIL-W-16878/4 Type E | PTFE
24AWG (19/0.13mm) | Red | 305 | Belden | 83003 0021000 |  |  |  | 566-83003-1000-02 | 600V | Ø1.09mm nom. | UL 1213, MIL-W-16878/4 | PTFE
24AWG (19/0.13mm) | Red | 305 | Belden | 83048 0021000 |  |  |  | 566-830480021000 | 250V | Ø0.91mm nom. | UL 1371, MIL-W-16878/6 | PTFE
24AWG (19/0.13mm) | White | 30.5 | Alpha Wire | 2844/19 WH005 | 2473895 |  | 2844-19WH005-ND | 602-2844/19-100-01 | 250V | Ø0.86-0.97mm | MIL-W-16878/6 Type ET | PTFE
24AWG (19/0.13mm) | White | 30.5 | Alpha Wire | 5854 WH005 | 1743066 | 8788089 | A5854W-100-ND | 602-5854-100-01 | 600V | Ø1.02-1.22mm | UL 1213, MIL-W-16878/4 Type E | PTFE
24AWG (19/0.13mm) | White | 30.5 | Belden | 83003 009100 |  |  | BEL1045-100-ND | 566-83003-100-09 | 600V | Ø1.09mm nom. | UL 1213, MIL-W-16878/4 | PTFE
24AWG (19/0.13mm) | White | 100 | CarlisleIT | M16878/6-BEE-9 | 2778501 |  |  |  | 250V | Ø0.86-0.97mm | MIL-W-16878/6 Type ET | PTFE
24AWG (19/0.13mm) | White | 100 | RS Pro | 877-6162 |  | 8776162 |  |  | 1kV | Ø1.29-1.45mm | MIL-W-22759/9 | PTFE
24AWG (19/0.13mm) | White | 100 | RS Pro | 877-6213 |  | 8776213 |  |  | 600V | Ø1.04-1.20mm | MIL-W-22759/11 | PTFE
24AWG (19/0.13mm) | White | 152.4 | Belden | 83003 009500 |  |  |  | 566-83003-500-09 | 600V | Ø1.09mm nom. | UL 1213, MIL-W-16878/4 | PTFE
24AWG (19/0.13mm) | White | 305 | Alpha Wire | 2844/19 WH001 | 1742370 |  | A2844-19W-1000-ND | 602-2844/19-1000-01 | 250V | Ø0.86-0.97mm | MIL-W-16878/6 Type ET | PTFE
24AWG (19/0.13mm) | White | 305 | Alpha Wire | 5854 WH001 | 2812803 |  | A5854W-1000-ND | 602-5854-1000-01 | 600V | Ø1.02-1.22mm | UL 1213, MIL-W-16878/4 Type E | PTFE
24AWG (19/0.13mm) | White | 305 | Belden | 83003 0091000 |  |  |  | 566-83003-1000-09 | 600V | Ø1.09mm nom. | UL 1213, MIL-W-16878/4 | PTFE
24AWG (19/0.13mm) | Yellow | 30.5 | Alpha Wire | 2844/19 YL005 | 2290946 |  | 2844-19YL005-ND | 602-2844/19-100-05 | 250V | Ø0.86-0.97mm | MIL-W-16878/6 Type ET | PTFE
24AWG (19/0.13mm) | Yellow | 30.5 | Alpha Wire | 5854 YL005 | 2812804 | 8788082 | 5854YL005-ND | 602-5854-100-05 | 600V | Ø1.02-1.22mm | UL 1213, MIL-W-16878/4 Type E | PTFE
24AWG (19/0.13mm) | Yellow | 30.5 | Belden | 83003 004100 | 1242477 |  | BEL1576-100-ND | 566-83003-100-04 | 600V | Ø1.09mm nom. | UL 1213, MIL-W-16878/4 | PTFE
24AWG (19/0.13mm) | Yellow | 152.4 | Belden | 83003 004500 |  |  |  | 566-83003004500 | 600V | Ø1.09mm nom. | UL 1213, MIL-W-16878/4 | PTFE
24AWG (19/0.13mm) | Yellow | 305 | Alpha Wire | 2844/19 YL001 | 1742373 |  | 2844-19YL001-ND | 602-2844/19-1000-05 | 250V | Ø0.86-0.97mm | MIL-W-16878/6 Type ET | PTFE
24AWG (19/0.13mm) | Yellow | 305 | Alpha Wire | 5854 YL001 | 1743067 |  | A5854Y-1000-ND | 602-5854-1000-05 | 600V | Ø1.02-1.22mm | UL 1213, MIL-W-16878/4 Type E | PTFE
24AWG (19/0.13mm) | Yellow | 305 | Belden | 83003 0041000 |  |  |  | 566-83003-1000-04 | 600V | Ø1.09mm nom. | UL 1213, MIL-W-16878/4 | PTFE
24AWG (19/36AWG) | Black | 30.5 | Alpha Wire | 5874 BK005 | 2290729 | 8788124 | 5874BK005-ND | 602-5874-100-02 | 1kV | Ø1.27-1.47mm | UL 1180, MIL-W-16878/5 Type EE | PTFE
24AWG (19/36AWG) | Black | 30.5 | Alpha Wire | AT241936 BK005 |  |  | AT241936B-100-ND |  | 600V | Ø1.04-1.14mm | MIL-W-22759/11 | PTFE
24AWG (19/36AWG) | Black | 30.5 | Belden | 83023 010100 | 1252999 |  | BEL1587-100-ND | 566-83023-100-10 | 300V | Ø1.37mm nom. | UL 1180, MIL-W-16878/5 | PTFE
24AWG (19/36AWG) | Black | 100 | CarlisleIT | M16878/4 BEE-0 | 2778520 |  |  |  | 600V | Ø1.02-1.22mm | UL 1213, MIL-W-16878/4 Type E | PTFE
24AWG (19/36AWG) | Black | 305 | Alpha Wire | 5874 BK001 |  |  | 5874BK001-ND | 602-5874-1000-02 | 1kV | Ø1.27-1.47mm | UL 1180, MIL-W-16878/5 Type EE | PTFE
24AWG (19/36AWG) | Black | 305 | Alpha Wire | AT241936 BK001 |  |  | AT241936BK001-ND |  | 600V | Ø1.04-1.14mm | MIL-W-22759/11 | PTFE
24AWG (19/36AWG) | Black | 305 | Belden | 83023 0101000 |  |  |  | 566-83023-1000-10 | 300V | Ø1.37mm nom. | UL 1180, MIL-W-16878/5 | PTFE
24AWG (19/36AWG) | Blue | 30.5 | Alpha Wire | 5874 BL005 | 1743237 | 8788127 | 5874BL005-ND | 602-5874-100-06 | 1kV | Ø1.27-1.47mm | UL 1180, MIL-W-16878/5 Type EE | PTFE
24AWG (19/36AWG) | Blue | 30.5 | Alpha Wire | AT241936 BL005 |  |  | AT241936L-100-ND |  | 600V | Ø1.04-1.14mm | MIL-W-22759/11 | PTFE
24AWG (19/36AWG) | Blue | 30.5 | Belden | 83023 006100 |  |  |  | 566-83023-100-06 | 300V | Ø1.37mm nom. | UL 1180, MIL-W-16878/5 | PTFE
24AWG (19/36AWG) | Blue | 100 | CarlisleIT | M16878/4 BEE-6 | 2778519 |  |  |  | 600V | Ø1.02-1.22mm | UL 1213, MIL-W-16878/4 Type E | PTFE
24AWG (19/36AWG) | Blue | 305 | Alpha Wire | 5874 BL001 |  |  | 5874BL001-ND | 602-5874-1000-06 | 1kV | Ø1.27-1.47mm | UL 1180, MIL-W-16878/5 Type EE | PTFE
24AWG (19/36AWG) | Blue | 305 | Alpha Wire | AT241936 BL001 |  |  | AT241936L-100-ND |  | 600V | Ø1.04-1.14mm | MIL-W-22759/11 | PTFE
24AWG (19/36AWG) | Blue | 305 | Belden | 83023 0061000 |  |  |  | 566-83023-1000-06 | 300V | Ø1.37mm nom. | UL 1180, MIL-W-16878/5 | PTFE
24AWG (19/36AWG) | Brown | 30.5 | Alpha Wire | 5874 BR005 |  | 8788121 | 5874BR005-ND | 602-5874-100-07 | 1kV | Ø1.27-1.47mm | UL 1180, MIL-W-16878/5 Type EE | PTFE
24AWG (19/36AWG) | Brown | 30.5 | Alpha Wire | AT241936 BR005 |  |  | AT241936N-100-ND |  | 600V | Ø1.04-1.14mm | MIL-W-22759/11 | PTFE
24AWG (19/36AWG) | Brown | 30.5 | Belden | 83023 001100 |  |  |  | 566-83023-100-01 | 300V | Ø1.37mm nom. | UL 1180, MIL-W-16878/5 | PTFE
24AWG (19/36AWG) | Brown | 305 | Alpha Wire | 5874 BR001 |  |  | 5874BR001-ND | 602-5874-1000-07 | 1kV | Ø1.27-1.47mm | UL 1180, MIL-W-16878/5 Type EE | PTFE
24AWG (19/36AWG) | Brown | 305 | Alpha Wire | AT241936 BR001 |  |  | AT241936BR001-ND |  | 600V | Ø1.04-1.14mm | MIL-W-22759/11 | PTFE
24AWG (19/36AWG) | Brown | 305 | Belden | 83023 0011000 |  |  |  | 566-83023-1000-01 | 300V | Ø1.37mm nom. | UL 1180, MIL-W-16878/5 | PTFE
24AWG (19/36AWG) | Green | 30.5 | Alpha Wire | 5874 GR005 |  | 8788130 | 5874GR005-ND | 602-5874-100-04 | 1kV | Ø1.27-1.47mm | UL 1180, MIL-W-16878/5 Type EE | PTFE
24AWG (19/36AWG) | Green | 30.5 | Alpha Wire | AT241936 GR005 |  |  | AT241936G-100-ND |  | 600V | Ø1.04-1.14mm | MIL-W-22759/11 | PTFE
24AWG (19/36AWG) | Green | 30.5 | Belden | 83023 005100 |  |  | BEL1585-100-ND | 566-83023-100-05 | 300V | Ø1.37mm nom. | UL 1180, MIL-W-16878/5 | PTFE
24AWG (19/36AWG) | Green | 305 | Alpha Wire | 5874 GR001 |  |  | 5874GR001-ND |  | 1kV | Ø1.27-1.47mm | UL 1180, MIL-W-16878/5 Type EE | PTFE
24AWG (19/36AWG) | Green | 305 | Alpha Wire | AT241936 GR001 |  |  | AT241936GR001-ND |  | 600V | Ø1.04-1.14mm | MIL-W-22759/11 | PTFE
24AWG (19/36AWG) | Green | 305 | Belden | 83023 0051000 |  |  |  | 566-83023-1000-05 | 300V | Ø1.37mm nom. | UL 1180, MIL-W-16878/5 | PTFE
24AWG (19/36AWG) | Grey | 30.5 | Alpha Wire | 5874 SL005 |  | 8788146 | 5874SL005-ND | 602-5874-100-09 | 1kV | Ø1.27-1.47mm | UL 1180, MIL-W-16878/5 Type EE | PTFE
24AWG (19/36AWG) | Grey | 30.5 | Alpha Wire | AT241936 SL005 |  |  | AT241936S-100-ND |  | 600V | Ø1.04-1.14mm | MIL-W-22759/11 | PTFE
24AWG (19/36AWG) | Grey | 30.5 | Belden | 83023 008100 |  |  |  | 566-83023-100-08 | 300V | Ø1.37mm nom. | UL 1180, MIL-W-16878/5 | PTFE
24AWG (19/36AWG) | Grey | 305 | Alpha Wire | 5874 SL001 |  |  | 5874SL001-ND | 602-5874-1000-09 | 1kV | Ø1.27-1.47mm | UL 1180, MIL-W-16878/5 Type EE | PTFE
24AWG (19/36AWG) | Grey | 305 | Belden | 83023 0081000 |  |  |  | 566-830231000-08 | 300V | Ø1.37mm nom. | UL 1180, MIL-W-16878/5 | PTFE
24AWG (19/36AWG) | Orange | 30.5 | Alpha Wire | 5874 OR005 |  | 8788133 | 5874OR005-ND | 602-5874-100-08 | 1kV | Ø1.27-1.47mm | UL 1180, MIL-W-16878/5 Type EE | PTFE
24AWG (19/36AWG) | Orange | 30.5 | Alpha Wire | AT241936 OR005 |  |  | AT241936A-100-ND |  | 600V | Ø1.04-1.14mm | MIL-W-22759/11 | PTFE
24AWG (19/36AWG) | Orange | 30.5 | Belden | 83023 003100 |  |  |  | 566-83023-100-03 | 300V | Ø1.37mm nom. | UL 1180, MIL-W-16878/5 | PTFE
24AWG (19/36AWG) | Orange | 305 | Alpha Wire | 5874 OR001 |  |  | 5874OR001-ND | 602-5874-1000-08 | 1kV | Ø1.27-1.47mm | UL 1180, MIL-W-16878/5 Type EE | PTFE
24AWG (19/36AWG) | Orange | 305 | Belden | 83023 0031000 |  |  |  | 566-83023-1000-03 | 300V | Ø1.37mm nom. | UL 1180, MIL-W-16878/5 | PTFE
24AWG (19/36AWG) | Purple | 30.5 | Alpha Wire | 5874 VI005 |  | 8788149 | 5874VI005-ND | 602-5874-100-10 | 1kV | Ø1.27-1.47mm | UL 1180, MIL-W-16878/5 Type EE | PTFE
24AWG (19/36AWG) | Purple | 30.5 | Alpha Wire | AT241936 VI005 |  |  | AT241936V-100-ND |  | 600V | Ø1.04-1.14mm | MIL-W-22759/11 | PTFE
24AWG (19/36AWG) | Purple | 30.5 | Belden | 83023 007100 |  |  |  | 566-83023-100-07 | 300V | Ø1.37mm nom. | UL 1180, MIL-W-16878/5 | PTFE
24AWG (19/36AWG) | Purple | 305 | Alpha Wire | 5874 VI001 |  |  | 5874VI001-ND | 602-5874-1000-10 | 1kV | Ø1.27-1.47mm | UL 1180, MIL-W-16878/5 Type EE | PTFE
24AWG (19/36AWG) | Purple | 305 | Belden | 83023 0071000 |  |  |  | 566-83023-1000-07 | 300V | Ø1.37mm nom. | UL 1180, MIL-W-16878/5 | PTFE
24AWG (19/36AWG) | Red | 30.5 | Alpha Wire | 5874 RD005 | 2812814 | 8788137 | 5874RD005-ND | 602-5874-100-03 | 1kV | Ø1.27-1.47mm | UL 1180, MIL-W-16878/5 Type EE | PTFE
24AWG (19/36AWG) | Red | 30.5 | Alpha Wire | AT241936 RD005 |  |  | AT241936R-100-ND |  | 600V | Ø1.04-1.14mm | MIL-W-22759/11 | PTFE
24AWG (19/36AWG) | Red | 30.5 | Belden | 83023 002100 | 1252914 |  | BEL1583-100-ND | 566-83023-100-02 | 300V | Ø1.37mm nom. | UL 1180, MIL-W-16878/5 | PTFE
24AWG (19/36AWG) | Red | 100 | CarlisleIT | M16878/4 BEE-2 | 2778518 |  |  |  | 600V | Ø1.02-1.22mm | UL 1213, MIL-W-16878/4 Type E | PTFE
24AWG (19/36AWG) | Red | 305 | Alpha Wire | 5874 RD001 |  |  | 5874RD001-ND | 602-5874-1000-03 | 1kV | Ø1.27-1.47mm | UL 1180, MIL-W-16878/5 Type EE | PTFE
24AWG (19/36AWG) | Red | 305 | Alpha Wire | AT241936 RD001 |  |  | AT241936RD001-ND |  | 600V | Ø1.04-1.14mm | MIL-W-22759/11 | PTFE
24AWG (19/36AWG) | Red | 305 | Belden | 83023 0021000 |  |  |  | 566-83023-1000-02 | 300V | Ø1.37mm nom. | UL 1180, MIL-W-16878/5 | PTFE
24AWG (19/36AWG) | White | 30.5 | Alpha Wire | 5874 WH005 | 1743239 | 8788143 | A5874W-100-ND | 602-5874-100-01 | 1kV | Ø1.27-1.47mm | UL 1180, MIL-W-16878/5 Type EE | PTFE
24AWG (19/36AWG) | White | 30.5 | Alpha Wire | AT241936 WH005 |  |  | AT241936W-100-ND |  | 600V | Ø1.04-1.14mm | MIL-W-22759/11 | PTFE
24AWG (19/36AWG) | White | 30.5 | Belden | 83023 009100 | 1210131 |  | BEL1586-100-ND | 566-83023-100-09 | 300V | Ø1.37mm nom. | UL 1180, MIL-W-16878/5 | PTFE
24AWG (19/36AWG) | White | 100 | CarlisleIT | M16878/4 BEE-9 | 2778517 |  |  |  | 600V | Ø1.02-1.22mm | UL 1213, MIL-W-16878/4 Type E | PTFE
24AWG (19/36AWG) | White | 305 | Alpha Wire | 5874 WH001 |  |  | 5874WH001-ND | 602-5874-1000-01 | 1kV | Ø1.27-1.47mm | UL 1180, MIL-W-16878/5 Type EE | PTFE
24AWG (19/36AWG) | White | 305 | Alpha Wire | AT241936 WH001 |  |  | AT241936WH001-ND |  | 600V | Ø1.04-1.14mm | MIL-W-22759/11 | PTFE
24AWG (19/36AWG) | White | 305 | Belden | 83023 0091000 |  |  |  | 566-83023-1000-09 | 300V | Ø1.37mm nom. | UL 1180, MIL-W-16878/5 | PTFE
24AWG (19/36AWG) | Yellow | 30.5 | Alpha Wire | 5874 YL005 |  | 8788152 | 5874YL005-ND | 602-5874-100-05 | 1kV | Ø1.27-1.47mm | UL 1180, MIL-W-16878/5 Type EE | PTFE
24AWG (19/36AWG) | Yellow | 30.5 | Alpha Wire | AT241936 YL005 |  |  | AT241936Y-100-ND |  | 600V | Ø1.04-1.14mm | MIL-W-22759/11 | PTFE
24AWG (19/36AWG) | Yellow | 30.5 | Belden | 83023 004100 | 1252938 |  | BEL1584-100-ND | 566-83023-100-04 | 300V | Ø1.37mm nom. | UL 1180, MIL-W-16878/5 | PTFE
24AWG (19/36AWG) | Yellow | 305 | Alpha Wire | 5874 YL001 |  |  | 5874YL001-ND | 602-5874-1000-05 | 1kV | Ø1.27-1.47mm | UL 1180, MIL-W-16878/5 Type EE | PTFE
24AWG (19/36AWG) | Yellow | 305 | Belden | 83023 0041000 |  |  |  | 566-83023-1000-04 | 300V | Ø1.37mm nom. | UL 1180, MIL-W-16878/5 | PTFE
24AWG (7/0.20mm) | Black | 100 | RS Pro | 874-0191 |  | 8740191 |  |  | 300V | Ø1.27-1.43mm | UL 1180 | PTFE
24AWG (7/0.20mm) | Blue | 100 | RS Pro | 874-0208 |  | 8740208 |  |  | 300V | Ø1.27-1.43mm | UL 1180 | PTFE
24AWG (7/0.20mm) | Brown | 100 | RS Pro | 874-0201 |  | 8740201 |  |  | 300V | Ø1.27-1.43mm | UL 1180 | PTFE
24AWG (7/0.20mm) | Green | 100 | RS Pro | 874-0210 |  | 8740210 |  |  | 300V | Ø1.27-1.43mm | UL 1180 | PTFE
24AWG (7/0.20mm) | Grey | 100 | RS Pro | 874-0226 |  | 8740226 |  |  | 300V | Ø1.27-1.43mm | UL 1180 | PTFE
24AWG (7/0.20mm) | Orange | 100 | RS Pro | 874-0223 |  | 8740223 |  |  | 300V | Ø1.27-1.43mm | UL 1180 | PTFE
24AWG (7/0.20mm) | Purple | 100 | RS Pro | 874-0220 |  | 8740220 |  |  | 300V | Ø1.27-1.43mm | UL 1180 | PTFE
24AWG (7/0.20mm) | Red | 100 | RS Pro | 874-0204 |  | 8740204 |  |  | 300V | Ø1.27-1.43mm | UL 1180 | PTFE
24AWG (7/0.20mm) | White | 100 | RS Pro | 874-0217 |  | 8740217 |  |  | 300V | Ø1.27-1.43mm | UL 1180 | PTFE
24AWG (7/0.20mm) | Yellow | 100 | RS Pro | 874-0214 |  | 8740214 |  |  | 300V | Ø1.27-1.43mm | UL 1180 | PTFE
24AWG (7/0.2mm) | Black | 25 | Brand Rex | SPC00447A002 25M | 1184068 |  |  |  | 600V | Ø1.00-1.20mm | BS 3G 210 Type B | PTFE
24AWG (7/0.2mm) | Black | 25 | Brand Rex | SPC00452A002 25M | 1184129 |  |  |  | 1kV | Ø1.26-1.52mm | BS 3G 210 Type C | PTFE
24AWG (7/0.2mm) | Black | 30.5 | Alpha Wire | 2844/7 BK005 | 2290945 |  | 2844-7BK005-ND | 602-2844/7-100-02 | 250V | Ø0.86-0.97mm | MIL-W-16878/6 Type ET | PTFE
24AWG (7/0.2mm) | Black | 30.5 | Belden | 83004 010100 |  |  | BEL1051-100-ND | 566-83004-100-10 | 600V | Ø1.09mm nom. | UL 1213, MIL-W-16878/4 | PTFE
24AWG (7/0.2mm) | Black | 100 | Brand Rex | SPC00447A002 100M | 1184069 |  |  |  | 600V | Ø1.00-1.20mm | BS 3G 210 Type B | PTFE
24AWG (7/0.2mm) | Black | 100 | RS Pro | 813-3476 |  | 8133476 |  |  | 600V | Ø0.95-1.15mm | UL 1213, BS 3G 210 Type B | PTFE
24AWG (7/0.2mm) | Black | 100 | RS Pro | 903-4024 |  | 9034024 |  |  | 250V | Ø0.92-1.02mm | UL 1371 | PTFE
24AWG (7/0.2mm) | Black | 305 | Alpha Wire | 2844/7 BK001 | 1742375 |  | A2844-7B-1000-ND | 602-2844/7-1000-02 | 250V | Ø0.86-0.97mm | MIL-W-16878/6 Type ET | PTFE
24AWG (7/0.2mm) | Black | 305 | Belden | 83004 0101000 |  |  | BEL1947-1000-ND | 566-83004-1000-10 | 600V | Ø1.09mm nom. | UL 1213, MIL-W-16878/4 | PTFE
24AWG (7/0.2mm) | Black | 305 | Belden | 83047 0101000 |  |  |  | 566-830470101000 | 250V | Ø0.91mm nom. | UL 1371, MIL-W-16878/6 | PTFE
24AWG (7/0.2mm) | Black | 100 meters | Brand Rex | SPC00443A002 100M | 1184021 |  |  |  | 300V | Ø0.80-0.95mm | BS 3G 210 Type A | PTFE
24AWG (7/0.2mm) | Black | 25 meters | Brand Rex | SPC00443A002 25M | 1184020 |  |  |  | 300V | Ø0.80-0.95mm | BS 3G 210 Type A | PTFE
24AWG (7/0.2mm) | Blue | 25 | Brand Rex | SPC00447A004 25M | 1184070 |  |  |  | 600V | Ø1.00-1.20mm | BS 3G 210 Type B | PTFE
24AWG (7/0.2mm) | Blue | 30.5 | Alpha Wire | 2844/7 BL005 | 1742378 |  | A28447BL-100-ND | 602-2844/7-100-06 | 250V | Ø0.86-0.97mm | MIL-W-16878/6 Type ET | PTFE
24AWG (7/0.2mm) | Blue | 30.5 | Belden | 83004 006100 |  |  | BEL1049-100-ND | 566-83004-100-06 | 600V | Ø1.09mm nom. | UL 1213, MIL-W-16878/4 | PTFE
24AWG (7/0.2mm) | Blue | 100 | Brand Rex | SPC00447A004 100M | 1184071 |  |  |  | 600V | Ø1.00-1.20mm | BS 3G 210 Type B | PTFE
24AWG (7/0.2mm) | Blue | 100 | RS Pro | 813-3489 |  | 8133489 |  |  | 600V | Ø0.95-1.15mm | UL 1213, BS 3G 210 Type B | PTFE
24AWG (7/0.2mm) | Blue | 100 | RS Pro | 903-4030 |  | 9034030 |  |  | 250V | Ø0.92-1.02mm | UL 1371 | PTFE
24AWG (7/0.2mm) | Blue | 305 | Alpha Wire | 2844/7 BL001 | 1742377 |  | 2844-7BL001-ND | 602-2844/7-1000-06 | 250V | Ø0.86-0.97mm | MIL-W-16878/6 Type ET | PTFE
24AWG (7/0.2mm) | Blue | 305 | Belden | 83004 0061000 |  |  |  | 566-83004-1000-06 | 600V | Ø1.09mm nom. | UL 1213, MIL-W-16878/4 | PTFE
24AWG (7/0.2mm) | Blue | 100 meters | Brand Rex | SPC00443A004 100M | 1184023 |  |  |  | 300V | Ø0.80-0.95mm | BS 3G 210 Type A | PTFE
24AWG (7/0.2mm) | Blue | 25 meters | Brand Rex | SPC00443A004 25M | 1184022 |  |  |  | 300V | Ø0.80-0.95mm | BS 3G 210 Type A | PTFE
24AWG (7/0.2mm) | Brown | 30.5 | Alpha Wire | 2844/7 BR005 | 1742379 |  | A2844-7N-100-ND | 602-2844/7-100-07 | 250V | Ø0.86-0.97mm | MIL-W-16878/6 Type ET | PTFE
24AWG (7/0.2mm) | Brown | 30.5 | Belden | 83004 001100 |  |  | BEL1191-100-ND | 566-83004-100-01 | 600V | Ø1.09mm nom. | UL 1213, MIL-W-16878/4 | PTFE
24AWG (7/0.2mm) | Brown | 100 | RS Pro | 903-4027 |  | 9034027 |  |  | 250V | Ø0.92-1.02mm | UL 1371 | PTFE
24AWG (7/0.2mm) | Brown | 305 | Alpha Wire | 2844/7 BR001 |  |  | 2844-7BR001-ND | 602-2844/7-1000-07 | 250V | Ø0.86-0.97mm | MIL-W-16878/6 Type ET | PTFE
24AWG (7/0.2mm) | Brown | 305 | Belden | 83004 0011000 |  |  |  | 566-83004-1000-01 | 600V | Ø1.09mm nom. | UL 1213, MIL-W-16878/4 | PTFE
24AWG (7/0.2mm) | Green | 25 | Brand Rex | SPC00447A005 25M | 1184079 |  |  |  | 600V | Ø1.00-1.20mm | BS 3G 210 Type B | PTFE
24AWG (7/0.2mm) | Green | 30.5 | Alpha Wire | 2844/7 GR005 | 2290944 |  | 2844-7GR005-ND | 602-2844/7-100-04 | 250V | Ø0.86-0.97mm | MIL-W-16878/6 Type ET | PTFE
24AWG (7/0.2mm) | Green | 30.5 | Belden | 83004 005100 |  |  | BEL1048-100-ND | 566-83004-100-05 | 600V | Ø1.09mm nom. | UL 1213, MIL-W-16878/4 | PTFE
24AWG (7/0.2mm) | Green | 100 | RS Pro | 813-3486 |  | 8133486 |  |  | 600V | Ø0.95-1.15mm | UL 1213, BS 3G 210 Type B | PTFE
24AWG (7/0.2mm) | Green | 100 | RS Pro | 903-4037 |  | 9034037 |  |  | 250V | Ø0.92-1.02mm | UL 1371 | PTFE
24AWG (7/0.2mm) | Green | 305 | Alpha Wire | 2844/7 GR001 | 1742380 |  | 2844-7GR001-ND | 602-2844/7-1000-04 | 250V | Ø0.86-0.97mm | MIL-W-16878/6 Type ET | PTFE
24AWG (7/0.2mm) | Green | 305 | Belden | 83004 0051000 |  |  |  | 566-83004-1000-05 | 600V | Ø1.09mm nom. | UL 1213, MIL-W-16878/4 | PTFE
24AWG (7/0.2mm) | Green | 100 meters | Brand Rex | SPC00443A005 100M | 1184033 |  |  |  | 300V | Ø0.80-0.95mm | BS 3G 210 Type A | PTFE
24AWG (7/0.2mm) | Green | 25 meters | Brand Rex | SPC00443A005 25M | 1184032 |  |  |  | 300V | Ø0.80-0.95mm | BS 3G 210 Type A | PTFE
24AWG (7/0.2mm) | Grey | 30.5 | Alpha Wire | 2844/7 SL005 |  |  | 2844-7SL005-ND | 602-2844/7-100-09 | 250V | Ø0.86-0.97mm | MIL-W-16878/6 Type ET | PTFE
24AWG (7/0.2mm) | Grey | 30.5 | Belden | 83004 008100 |  |  | BEL1195-100-ND | 566-83004-100-08 | 600V | Ø1.09mm nom. | UL 1213, MIL-W-16878/4 | PTFE
24AWG (7/0.2mm) | Grey | 100 | RS Pro | 873-9696 |  | 8739696 |  |  | 600V | Ø0.95-1.15mm | UL 1213, BS 3G 210 Type B | PTFE
24AWG (7/0.2mm) | Grey | 305 | Alpha Wire | 2844/7 SL001 |  |  | 2844-7SL001-ND | 602-2844/7-1000 | 250V | Ø0.86-0.97mm | MIL-W-16878/6 Type ET | PTFE
24AWG (7/0.2mm) | Grey | 305 | Belden | 83004 0081000 |  |  |  | 566-83004-1000-08 | 600V | Ø1.09mm nom. | UL 1213, MIL-W-16878/4 | PTFE
24AWG (7/0.2mm) | Grey | 305 | Belden | 83047 0081000 |  |  |  | 566-830470081000 | 250V | Ø0.91mm nom. | UL 1371, MIL-W-16878/6 | PTFE
24AWG (7/0.2mm) | Orange | 30.5 | Alpha Wire | 2844/7 OR005 | 1742384 |  | 2844-7A-100-ND | 602-2844/7-100-08 | 250V | Ø0.86-0.97mm | MIL-W-16878/6 Type ET | PTFE
24AWG (7/0.2mm) | Orange | 30.5 | Belden | 83004 003100 |  |  | BEL1192-100-ND | 566-83004-100-03 | 600V | Ø1.09mm nom. | UL 1213, MIL-W-16878/4 | PTFE
24AWG (7/0.2mm) | Orange | 100 | RS Pro | 873-9692 |  | 8739692 |  |  | 600V | Ø0.95-1.15mm | UL 1213, BS 3G 210 Type B | PTFE
24AWG (7/0.2mm) | Orange | 305 | Alpha Wire | 2844/7 OR001 | 1742382 |  | 2844-7OR001-ND | 602-2844/7-1000-08 | 250V | Ø0.86-0.97mm | MIL-W-16878/6 Type ET | PTFE
24AWG (7/0.2mm) | Orange | 305 | Belden | 83004 0031000 |  |  |  | 566-83004-1000-03 | 600V | Ø1.09mm nom. | UL 1213, MIL-W-16878/4 | PTFE
24AWG (7/0.2mm) | Pink | 25 | Brand Rex | SPC00447A012 25M | 1184081 |  |  |  | 600V | Ø1.00-1.20mm | BS 3G 210 Type B | PTFE
24AWG (7/0.2mm) | Pink | 100 | Brand Rex | SPC00447A012 100M | 1184085 |  |  |  | 600V | Ø1.00-1.20mm | BS 3G 210 Type B | PTFE
24AWG (7/0.2mm) | Pink | 100 meters | Brand Rex | SPC00443A012 100M | 1184035 |  |  |  | 300V | Ø0.80-0.95mm | BS 3G 210 Type A | PTFE
24AWG (7/0.2mm) | Pink | 25 meters | Brand Rex | SPC00443A012 25M | 1184034 |  |  |  | 300V | Ø0.80-0.95mm | BS 3G 210 Type A | PTFE
24AWG (7/0.2mm) | Purple | 25 | Brand Rex | SPC00447A015 25M | 2360103 |  |  |  | 600V | Ø1.00-1.20mm | BS 3G 210 Type B | PTFE
24AWG (7/0.2mm) | Purple | 30.5 | Alpha Wire | 2844/7 VI00% |  |  | A2844-7V-100-ND | 602-2844/7-100-10 | 250V | Ø0.86-0.97mm | MIL-W-16878/6 Type ET | PTFE
24AWG (7/0.2mm) | Purple | 30.5 | Belden | 83004 007100 |  |  | BEL1194-100-ND | 566-83004-100-07 | 600V | Ø1.09mm nom. | UL 1213, MIL-W-16878/4 | PTFE
24AWG (7/0.2mm) | Purple | 100 | Brand Rex | SPC00447A015 100M | 2360104 |  |  |  | 600V | Ø1.00-1.20mm | BS 3G 210 Type B | PTFE
24AWG (7/0.2mm) | Purple | 100 | RS Pro | 903-4052 |  | 9034052 |  |  | 250V | Ø0.92-1.02mm | UL 1371 | PTFE
24AWG (7/0.2mm) | Purple | 305 | Alpha Wire | 2844/7 VI001 |  |  | 2844-7VI001-ND | 602-2844/7-1000-10 | 250V | Ø0.86-0.97mm | MIL-W-16878/6 Type ET | PTFE
24AWG (7/0.2mm) | Purple | 305 | Belden | 83004 0071000 |  |  |  | 566-83004-1000-07 | 600V | Ø1.09mm nom. | UL 1213, MIL-W-16878/4 | PTFE
24AWG (7/0.2mm) | Red | 25 | Brand Rex | SPC00447A001 25M | 1184072 |  |  |  | 600V | Ø1.00-1.20mm | BS 3G 210 Type B | PTFE
24AWG (7/0.2mm) | Red | 25 | Brand Rex | SPC00452A001 25M | 1184133 |  |  |  | 1kV | Ø1.26-1.52mm | BS 3G 210 Type C | PTFE
24AWG (7/0.2mm) | Red | 30.5 | Alpha Wire | 2844/7 RD005 | 2290943 |  | 2844-7RD005-ND | 602-2844/7-100-03 | 250V | Ø0.86-0.97mm | MIL-W-16878/6 Type ET | PTFE
24AWG (7/0.2mm) | Red | 30.5 | Belden | 83004 002100 |  |  | BEL1047-100-ND | 566-83004-100-02 | 600V | Ø1.09mm nom. | UL 1213, MIL-W-16878/4 | PTFE
24AWG (7/0.2mm) | Red | 100 | Brand Rex | SPC00447A001 100M | 1184073 |  |  |  | 600V | Ø1.00-1.20mm | BS 3G 210 Type B | PTFE
24AWG (7/0.2mm) | Red | 100 | RS Pro | 813-3482 |  | 8133482 |  |  | 600V | Ø0.95-1.15mm | UL 1213, BS 3G 210 Type B | PTFE
24AWG (7/0.2mm) | Red | 100 | RS Pro | 903-4021 |  | 9034021 |  |  | 250V | Ø0.92-1.02mm | UL 1371 | PTFE
24AWG (7/0.2mm) | Red | 305 | Alpha Wire | 2844/7 RD001 | 1742385 |  | A2844-7R-1000-ND | 602-2844/7-1000-03 | 250V | Ø0.86-0.97mm | MIL-W-16878/6 Type ET | PTFE
24AWG (7/0.2mm) | Red | 305 | Belden | 83004 0021000 |  |  |  | 566-83004-1000-02 | 600V | Ø1.09mm nom. | UL 1213, MIL-W-16878/4 | PTFE
24AWG (7/0.2mm) | Red | 305 | Belden | 83047 0021000 |  |  |  | 566-830470021000 | 250V | Ø0.91mm nom. | UL 1371, MIL-W-16878/6 | PTFE
24AWG (7/0.2mm) | Red | 100 meters | Brand Rex | SPC00443A001 100M | 1184025 |  |  |  | 300V | Ø0.80-0.95mm | BS 3G 210 Type A | PTFE
24AWG (7/0.2mm) | Red | 25 meters | Brand Rex | SPC00443A001 25M | 1184024 |  |  |  | 300V | Ø0.80-0.95mm | BS 3G 210 Type A | PTFE
24AWG (7/0.2mm) | White | 25 | Brand Rex | SPC00447A003 25M | 1184077 |  |  |  | 600V | Ø1.00-1.20mm | BS 3G 210 Type B | PTFE
24AWG (7/0.2mm) | White | 25 | Brand Rex | SPC00452A003 25M | 1184135 |  |  |  | 1kV | Ø1.26-1.52mm | BS 3G 210 Type C | PTFE
24AWG (7/0.2mm) | White | 30.5 | Alpha Wire | 2844/7 WH005 | 2812740 |  | 2844-7WH005-ND | 602-2844/7-100-01 | 250V | Ø0.86-0.97mm | MIL-W-16878/6 Type ET | PTFE
24AWG (7/0.2mm) | White | 30.5 | Belden | 83004 009100 |  |  | BEL1050-100-ND | 566-83004-100-09 | 600V | Ø1.09mm nom. | UL 1213, MIL-W-16878/4 | PTFE
24AWG (7/0.2mm) | White | 100 | Brand Rex | SPC00447A003 100M | 1184078 |  |  |  | 600V | Ø1.00-1.20mm | BS 3G 210 Type B | PTFE
24AWG (7/0.2mm) | White | 100 | RS Pro | 903-4033 |  | 9034033 |  |  | 250V | Ø0.92-1.02mm | UL 1371 | PTFE
24AWG (7/0.2mm) | White | 305 | Alpha Wire | 2844/7 WH001 | 1742387 |  | A2844-7W-1000-ND | 602-2844/7-1000-01 | 250V | Ø0.86-0.97mm | MIL-W-16878/6 Type ET | PTFE
24AWG (7/0.2mm) | White | 305 | Belden | 83004 0091000 |  |  | BEL1946-1000-ND | 566-83004-1000-09 | 600V | Ø1.09mm nom. | UL 1213, MIL-W-16878/4 | PTFE
24AWG (7/0.2mm) | White | 305 | Belden | 83047 0091000 |  |  |  | 566-83047-1000-09 | 250V | Ø0.91mm nom. | UL 1371, MIL-W-16878/6 | PTFE
24AWG (7/0.2mm) | White | 100 meters | Brand Rex | SPC00443A003 100M | 1184031 |  |  |  | 300V | Ø0.80-0.95mm | BS 3G 210 Type A | PTFE
24AWG (7/0.2mm) | White | 25 meters | Brand Rex | SPC00443A003 25M | 1184030 |  |  |  | 300V | Ø0.80-0.95mm | BS 3G 210 Type A | PTFE
24AWG (7/0.2mm) | Yellow | 25 | Brand Rex | SPC00447A006 25M | 1184074 |  |  |  | 600V | Ø1.00-1.20mm | BS 3G 210 Type B | PTFE
24AWG (7/0.2mm) | Yellow | 30.5 | Alpha Wire | 2844/7 YL005 | 2290942 |  | A28447Y-100-ND | 602-2844/7-100-05 | 250V | Ø0.86-0.97mm | MIL-W-16878/6 Type ET | PTFE
24AWG (7/0.2mm) | Yellow | 30.5 | Belden | 83004 004100 |  |  | BEL1193-100-ND | 566-83004-100-04 | 600V | Ø1.09mm nom. | UL 1213, MIL-W-16878/4 | PTFE
24AWG (7/0.2mm) | Yellow | 100 | Brand Rex | SPC00447A006 100M | 1184075 |  |  |  | 600V | Ø1.00-1.20mm | BS 3G 210 Type B | PTFE
24AWG (7/0.2mm) | Yellow | 100 | RS Pro | 873-9699 |  | 8739699 |  |  | 600V | Ø0.95-1.15mm | UL 1213, BS 3G 210 Type B | PTFE
24AWG (7/0.2mm) | Yellow | 100 | RS Pro | 903-4046 |  | 9034046 |  |  | 250V | Ø0.92-1.02mm | UL 1371 | PTFE
24AWG (7/0.2mm) | Yellow | 305 | Alpha Wire | 2844/7 YL001 |  |  | 2844-7YL001-ND | 602-2844/7-1000-05 | 250V | Ø0.86-0.97mm | MIL-W-16878/6 Type ET | PTFE
24AWG (7/0.2mm) | Yellow | 305 | Belden | 83004 0041000 |  |  |  | 566-83004-1000-04 | 600V | Ø1.09mm nom. | UL 1213, MIL-W-16878/4 | PTFE
24AWG (7/0.2mm) | Yellow | 100 meters | Brand Rex | SPC00443A006 100M | 1184029 |  |  |  | 300V | Ø0.80-0.95mm | BS 3G 210 Type A | PTFE
24AWG (7/0.2mm) | Yellow | 25 meters | Brand Rex | SPC00443A006 25M | 1184026 |  |  |  | 300V | Ø0.80-0.95mm | BS 3G 210 Type A | PTFE
24AWG (7/32AWG) | Black | 30.5 | Alpha Wire | 5854/7 BK005 | 1199118 | 1770968 | A58547B-100-ND | 602-5854/7-100-02 | 600V | Ø1.02-1.22mm | UL 1213, MIL-W-16878/4 Type E | PTFE
24AWG (7/32AWG) | Black | 305 | Alpha Wire | 5854/7 BK001 | 1619629 |  | 5854-7BK001-ND | 602-5854/7-1000-02 | 600V | Ø1.02-1.22mm | UL 1213, MIL-W-16878/4 Type E | PTFE
24AWG (7/32AWG) | Blue | 30.5 | Alpha Wire | 5854/7 BL005 | 1199123 | 1771028 | A58547BL-100-ND | 602-5854/7-100-06 | 600V | Ø1.02-1.22mm | UL 1213, MIL-W-16878/4 Type E | PTFE
24AWG (7/32AWG) | Blue | 305 | Alpha Wire | 5854/7 BL001 | 1619633 |  | A58547L-1000-ND | 602-5854/7-1000-06 | 600V | Ø1.02-1.22mm | UL 1213, MIL-W-16878/4 Type E | PTFE
24AWG (7/32AWG) | Brown | 30.5 | Alpha Wire | 5854/7 BR005 | 1199124 | 1771012 | A58547BR-100-ND | 602-5854/7-100-07 | 600V | Ø1.02-1.22mm | UL 1213, MIL-W-16878/4 Type E | PTFE
24AWG (7/32AWG) | Brown | 305 | Alpha Wire | 5854/7 BR001 |  |  | 5854-7BR001-ND | 602-5854/7-1000-07 | 600V | Ø1.02-1.22mm | UL 1213, MIL-W-16878/4 Type E | PTFE
24AWG (7/32AWG) | Green | 30.5 | Alpha Wire | 5854/7 GR005 | 1199120 | 1770980 | A58547GR-100-ND | 602-5854/7-100-04 | 600V | Ø1.02-1.22mm | UL 1213, MIL-W-16878/4 Type E | PTFE
24AWG (7/32AWG) | Green | 305 | Alpha Wire | 5854/7 GR001 |  |  | A58547G-1000-ND | 602-5854/7-1000-04 | 600V | Ø1.02-1.22mm | UL 1213, MIL-W-16878/4 Type E | PTFE
24AWG (7/32AWG) | Grey | 30.5 | Alpha Wire | 5854/7 SL005 | 1199126 | 1771040 | A58547SL-100-ND | 602-5854/7-100-09 | 600V | Ø1.02-1.22mm | UL 1213, MIL-W-16878/4 Type E | PTFE
24AWG (7/32AWG) | Grey | 305 | Alpha Wire | 5854/7 SL001 |  |  | 5854-7SL001-ND | 602-5854/7-1000-09 | 600V | Ø1.02-1.22mm | UL 1213, MIL-W-16878/4 Type E | PTFE
24AWG (7/32AWG) | Orange | 30.5 | Alpha Wire | 5854/7 OR005 | 1199125 | 1771034 | A58547OR-100-ND | 602-5854/7-100-08 | 600V | Ø1.02-1.22mm | UL 1213, MIL-W-16878/4 Type E | PTFE
24AWG (7/32AWG) | Orange | 305 | Alpha Wire | 5854/7 OR001 |  |  | A58547A-1000-ND | 602-5854/7-1000-08 | 600V | Ø1.02-1.22mm | UL 1213, MIL-W-16878/4 Type E | PTFE
24AWG (7/32AWG) | Purple | 30.5 | Alpha Wire | 5854/7 VI005 | 1199127 | 1771056 | A58547VI-100-ND | 602-5854/7-100-10 | 600V | Ø1.02-1.22mm | UL 1213, MIL-W-16878/4 Type E | PTFE
24AWG (7/32AWG) | Purple | 305 | Alpha Wire | 5854/7 VI001 | 1743084 |  | 5854-7VI001-ND | 602-5854/7-1000-10 | 600V | Ø1.02-1.22mm | UL 1213, MIL-W-16878/4 Type E | PTFE
24AWG (7/32AWG) | Red | 30.5 | Alpha Wire | 5854/7 RD005 | 1199119 | 1770974 | A58547R-100-ND | 602-5854/7-100-03 | 600V | Ø1.02-1.22mm | UL 1213, MIL-W-16878/4 Type E | PTFE
24AWG (7/32AWG) | Red | 305 | Alpha Wire | 5854/7 RD001 | 1619630 |  | 5854-7RD001-ND | 602-5854/7-1000-03 | 600V | Ø1.02-1.22mm | UL 1213, MIL-W-16878/4 Type E | PTFE
24AWG (7/32AWG) | White | 30.5 | Alpha Wire | 5854/7 WH005 | 1199117 | 1770952 | A58547W-100-ND | 602-5854/7-100-01 | 600V | Ø1.02-1.22mm | UL 1213, MIL-W-16878/4 Type E | PTFE
24AWG (7/32AWG) | White | 305 | Alpha Wire | 5854/7 WH001 | 1619628 |  | 5854-7WH001-ND | 602-5854/7-1000-01 | 600V | Ø1.02-1.22mm | UL 1213, MIL-W-16878/4 Type E | PTFE
24AWG (7/32AWG) | Yellow | 30.5 | Alpha Wire | 5854/7 YL005 | 1199121 | 1770996 | A58547YL-100-ND | 602-5854/7-100-05 | 600V | Ø1.02-1.22mm | UL 1213, MIL-W-16878/4 Type E | PTFE
24AWG (7/32AWG) | Yellow | 305 | Alpha Wire | 5854/7 YL001 |  |  | A58547Y-1000-ND | 602-5854/7-1000-05 | 600V | Ø1.02-1.22mm | UL 1213, MIL-W-16878/4 Type E | PTFE
26AWG (1/0.4mm) | Black | 25 | Brand Rex | SPC00440A002 25M | 1183994 |  |  |  | 300V | Ø0.60-0.75mm | BS 3G 210 Type A | PTFE
26AWG (1/0.4mm) | Black | 30.5 | Alpha Wire | 2843/1 BK005 | 1742300 |  | 2843-1BK005-ND | 602-2843/1-100-02 | 250V | Ø0.66-0.76mm | MIL-W-16878/6 Type ET | PTFE
26AWG (1/0.4mm) | Black | 30.5 | Alpha Wire | 2853/1 BK005 | 2290941 |  | 2853-1BK005-ND | 602-2853/1-100-02 | 600V | Ø0.81-1.02mm | UL 1213, MIL-W-16878/4 Type E | PTFE
26AWG (1/0.4mm) | Black | 100 | Brand Rex | SPC00440A002 100M | 1183995 |  |  |  | 300V | Ø0.60-0.75mm | BS 3G 210 Type A | PTFE
26AWG (1/0.4mm) | Black | 305 | Alpha Wire | 2843/1 BK001 | 1742299 |  | A2843-1B-1000-ND | 602-2843/1-1000-02 | 250V | Ø0.66-0.76mm | MIL-W-16878/6 Type ET | PTFE
26AWG (1/0.4mm) | Black | 305 | Alpha Wire | 2853/1 BK001 | 1742429 |  | A2853-1B-1000-ND | 602-2853/1-1000-02 | 600V | Ø0.81-1.02mm | UL 1213, MIL-W-16878/4 Type E | PTFE
26AWG (1/0.4mm) | Blue | 25 | Brand Rex | SPC00440A004 25M | 1183996 |  |  |  | 300V | Ø0.60-0.75mm | BS 3G 210 Type A | PTFE
26AWG (1/0.4mm) | Blue | 30.5 | Alpha Wire | 2843/1 BL005 | 1742302 |  | A2843-1L-100-ND | 602-2843/1-100-06 | 250V | Ø0.66-0.76mm | MIL-W-16878/6 Type ET | PTFE
26AWG (1/0.4mm) | Blue | 30.5 | Alpha Wire | 2853/1 BL005 | 1742432 |  | A2853-1L-100-ND | 602-2853/1-100-06 | 600V | Ø0.81-1.02mm | UL 1213, MIL-W-16878/4 Type E | PTFE
26AWG (1/0.4mm) | Blue | 305 | Alpha Wire | 2843/1 BL001 | 1742301 |  | 2843-1BL001-ND | 602-2843/1-1000-06 | 250V | Ø0.66-0.76mm | MIL-W-16878/6 Type ET | PTFE
26AWG (1/0.4mm) | Blue | 305 | Alpha Wire | 2853/1 BL001 |  |  | 2853-1BL001-ND | 602-2853/1-1000-06 | 600V | Ø0.81-1.02mm | UL 1213, MIL-W-16878/4 Type E | PTFE
26AWG (1/0.4mm) | Brown | 30.5 | Alpha Wire | 2843/1 BR005 |  |  | 2843-1BR005-ND | 602-2843/1-100-07 | 250V | Ø0.66-0.76mm | MIL-W-16878/6 Type ET | PTFE
26AWG (1/0.4mm) | Brown | 30.5 | Alpha Wire | 2853/1 BR005 |  |  | A2853-1N-100-ND | 602-2853/1-100-04 | 600V | Ø0.81-1.02mm | UL 1213, MIL-W-16878/4 Type E | PTFE
26AWG (1/0.4mm) | Brown | 305 | Alpha Wire | 2843/1 BR001 |  |  | 2843-1BR001-ND | 602-2843/1-1000-07 | 250V | Ø0.66-0.76mm | MIL-W-16878/6 Type ET | PTFE
26AWG (1/0.4mm) | Brown | 305 | Alpha Wire | 2853/1 BR001 |  |  | 2853-1BR001-ND | 602-2853/1-1000-04 | 600V | Ø0.81-1.02mm | UL 1213, MIL-W-16878/4 Type E | PTFE
26AWG (1/0.4mm) | Green | 25 | Brand Rex | SPC00440A005 25M | 1184004 |  |  |  | 300V | Ø0.60-0.75mm | BS 3G 210 Type A | PTFE
26AWG (1/0.4mm) | Green | 30.5 | Alpha Wire | 2843/1 GR005 | 2290967 |  | 2843-1GR005-ND | 602-2843/1-100-04 | 250V | Ø0.66-0.76mm | MIL-W-16878/6 Type ET | PTFE
26AWG (1/0.4mm) | Green | 30.5 | Alpha Wire | 2853/1 GR005 | 1742433 |  | 2853-1GR005-ND | 602-2853/1-100-04 | 600V | Ø0.81-1.02mm | UL 1213, MIL-W-16878/4 Type E | PTFE
26AWG (1/0.4mm) | Green | 305 | Alpha Wire | 2843/1 GR001 | 1742303 |  | 2843-1GR001-ND | 602-2843/1-1000-04 | 250V | Ø0.66-0.76mm | MIL-W-16878/6 Type ET | PTFE
26AWG (1/0.4mm) | Green | 305 | Alpha Wire | 2853/1 GR001 |  |  | 2853-1GR001-ND | 602-2853/1-1000-04 | 600V | Ø0.81-1.02mm | UL 1213, MIL-W-16878/4 Type E | PTFE
26AWG (1/0.4mm) | Grey | 30.5 | Alpha Wire | 2843/1 SL005 |  |  | 2843-1SL005-ND | 602-2843/1-100-09 | 250V | Ø0.66-0.76mm | MIL-W-16878/6 Type ET | PTFE
26AWG (1/0.4mm) | Grey | 30.5 | Alpha Wire | 2853/1 SL005 |  |  | A2853-1S-100-ND | 602-2853/1-100-09 | 600V | Ø0.81-1.02mm | UL 1213, MIL-W-16878/4 Type E | PTFE
26AWG (1/0.4mm) | Grey | 305 | Alpha Wire | 2843/1 SL001 |  |  | 2843-1SL001-ND | 602-2843/1-1000-09 | 250V | Ø0.66-0.76mm | MIL-W-16878/6 Type ET | PTFE
26AWG (1/0.4mm) | Grey | 305 | Alpha Wire | 2853/1 SL001 |  |  | 2853-1SL001-ND | 602-2853/1-1000-09 | 600V | Ø0.81-1.02mm | UL 1213, MIL-W-16878/4 Type E | PTFE
26AWG (1/0.4mm) | Orange | 30.5 | Alpha Wire | 2843/1 OR005 |  |  | A2843-1A-100-ND | 602-2843/1-100-08 | 250V | Ø0.66-0.76mm | MIL-W-16878/6 Type ET | PTFE
26AWG (1/0.4mm) | Orange | 30.5 | Alpha Wire | 2853/1 OR005 |  |  | A2853-1A-100-ND | 602-2853/1-100-08 | 600V | Ø0.81-1.02mm | UL 1213, MIL-W-16878/4 Type E | PTFE
26AWG (1/0.4mm) | Orange | 305 | Alpha Wire | 2843/1 OR001 |  |  | 2843-1OR001-ND | 602-2843/1-1000-08 | 250V | Ø0.66-0.76mm | MIL-W-16878/6 Type ET | PTFE
26AWG (1/0.4mm) | Orange | 305 | Alpha Wire | 2853/1 OR001 |  |  | 2853-1OR001-ND | 602-2853/1-1000-08 | 600V | Ø0.81-1.02mm | UL 1213, MIL-W-16878/4 Type E | PTFE
26AWG (1/0.4mm) | Pink | 25 | Brand Rex | SPC00440A012 25M | 1184005 |  |  |  | 300V | Ø0.60-0.75mm | BS 3G 210 Type A | PTFE
26AWG (1/0.4mm) | Purple | 30.5 | Alpha Wire | 2843/1 VI005 |  |  | A2843-1V-100-ND | 602-2843/1-100-10 | 250V | Ø0.66-0.76mm | MIL-W-16878/6 Type ET | PTFE
26AWG (1/0.4mm) | Purple | 30.5 | Alpha Wire | 2853/1 VI005 |  |  | A2853-1V-100-ND | 602-2853/1-100-10 | 600V | Ø0.81-1.02mm | UL 1213, MIL-W-16878/4 Type E | PTFE
26AWG (1/0.4mm) | Purple | 305 | Alpha Wire | 2843/1 VI001 |  |  | 2843-1VI001-ND | 602-2843/1-1000-10 | 250V | Ø0.66-0.76mm | MIL-W-16878/6 Type ET | PTFE
26AWG (1/0.4mm) | Purple | 305 | Alpha Wire | 2853/1 VI001 |  |  | 2853-1VI001-ND | 602-2853/1-1000-10 | 600V | Ø0.81-1.02mm | UL 1213, MIL-W-16878/4 Type E | PTFE
26AWG (1/0.4mm) | Red | 25 | Brand Rex | SPC00440A001 25M | 1183998 |  |  |  | 300V | Ø0.60-0.75mm | BS 3G 210 Type A | PTFE
26AWG (1/0.4mm) | Red | 30.5 | Alpha Wire | 2843/1 RD005 | 1742306 |  | 2843-1RD005-ND | 602-2843/1-100-03 | 250V | Ø0.66-0.76mm | MIL-W-16878/6 Type ET | PTFE
26AWG (1/0.4mm) | Red | 30.5 | Alpha Wire | 2853/1 RD005 | 1742434 |  | 2853-1RD005-ND | 602-2853/1-100-03 | 600V | Ø0.81-1.02mm | UL 1213, MIL-W-16878/4 Type E | PTFE
26AWG (1/0.4mm) | Red | 305 | Alpha Wire | 2843/1 RD001 | 1742305 |  | A2843-1R-1000-ND | 602-2843/1-1000-03 | 250V | Ø0.66-0.76mm | MIL-W-16878/6 Type ET | PTFE
26AWG (1/0.4mm) | Red | 305 | Alpha Wire | 2853/1 RD001 |  |  | A2853-1R-1000-ND | 602-2853/1-1000-03 | 600V | Ø0.81-1.02mm | UL 1213, MIL-W-16878/4 Type E | PTFE
26AWG (1/0.4mm) | White | 25 | Brand Rex | SPC00440A003 25M | 1184001 |  |  |  | 300V | Ø0.60-0.75mm | BS 3G 210 Type A | PTFE
26AWG (1/0.4mm) | White | 30.5 | Alpha Wire | 2843/1 WH005 | 1742308 |  | 2843-1WH005-ND | 602-2843/1-100-01 | 250V | Ø0.66-0.76mm | MIL-W-16878/6 Type ET | PTFE
26AWG (1/0.4mm) | White | 30.5 | Alpha Wire | 2853/1 WH005 | 1742436 |  | 2853-1WH005-ND | 602-2853/1-100-01 | 600V | Ø0.81-1.02mm | UL 1213, MIL-W-16878/4 Type E | PTFE
26AWG (1/0.4mm) | White | 100 | Brand Rex | SPC00440A003 100M | 1184002 |  |  |  | 300V | Ø0.60-0.75mm | BS 3G 210 Type A | PTFE
26AWG (1/0.4mm) | White | 305 | Alpha Wire | 2843/1 WH001 | 1742307 |  | A2843-1W-1000-ND | 602-2843/1-1000-01 | 250V | Ø0.66-0.76mm | MIL-W-16878/6 Type ET | PTFE
26AWG (1/0.4mm) | White | 305 | Alpha Wire | 2853/1 WH001 | 1742435 |  | A2853-1W-1000-ND | 602-2853/1-1000-01 | 600V | Ø0.81-1.02mm | UL 1213, MIL-W-16878/4 Type E | PTFE
26AWG (1/0.4mm) | Yellow | 25 | Brand Rex | SPC00440A006 25M | 1184000 |  |  |  | 300V | Ø0.60-0.75mm | BS 3G 210 Type A | PTFE
26AWG (1/0.4mm) | Yellow | 30.5 | Alpha Wire | 2843/1 YL005 | 1742311 |  | A2843-1Y-100-ND | 602-2843/1-100-05 | 250V | Ø0.66-0.76mm | MIL-W-16878/6 Type ET | PTFE
26AWG (1/0.4mm) | Yellow | 30.5 | Alpha Wire | 2853/1 YL005 |  |  | A2853-1Y-100-ND | 602-2853/1-100-05 | 600V | Ø0.81-1.02mm | UL 1213, MIL-W-16878/4 Type E | PTFE
26AWG (1/0.4mm) | Yellow | 305 | Alpha Wire | 2843/1 YL001 |  |  | 2843-1YL001-ND | 602-2843/1-1000-05 | 250V | Ø0.66-0.76mm | MIL-W-16878/6 Type ET | PTFE
26AWG (1/0.4mm) | Yellow | 305 | Alpha Wire | 2853/1 YL001 |  |  | 2853-1YL001-ND | 602-2853/1-1000-05 | 600V | Ø0.81-1.02mm | UL 1213, MIL-W-16878/4 Type E | PTFE
26AWG (19/0.1mm) | Black | 30.5 | Alpha Wire | 2843/19 BK005 | 2290966 |  | 2843-19BK005-ND | 602-2843/19-100-02 | 250V | Ø0.74-0.84mm | MIL-W-16878/6 Type ET | PTFE
26AWG (19/0.1mm) | Black | 30.5 | Alpha Wire | 5853/19 BK005 | 2290768 |  | 5853-19BK005-ND | 602-5853/19-100-02 | 600V | Ø0.89-1.09mm | UL 1213, MIL-W-16878/4 Type E | PTFE
26AWG (19/0.1mm) | Black | 100 | RS Pro | 877-5430 |  | 8775430 |  |  | 600V | Ø0.91-1.07mm | MIL-W-16878/4 | PTFE
26AWG (19/0.1mm) | Black | 100 | RS Pro | 877-5459 |  | 8775459 |  |  | 1kV | Ø1.18-1.34mm | MIL-W-16878/5 | PTFE
26AWG (19/0.1mm) | Black | 100 | RS Pro | 877-5480 |  | 8775480 |  |  | 250V | Ø0.72-0.88mm | MIL-W-16878/6 | PTFE
26AWG (19/0.1mm) | Black | 100 | RS Pro | 877-6184 |  | 8776184 |  |  | 600V | Ø0.92-1.08mm | MIL-W-22759/9 Type RC | PTFE
26AWG (19/0.1mm) | Black | 305 | Alpha Wire | 2843/19 BK001 | 1742312 |  | A2843-19B-1000-ND | 602-2843/19-1000-02 | 250V | Ø0.74-0.84mm | MIL-W-16878/6 Type ET | PTFE
26AWG (19/0.1mm) | Black | 305 | Alpha Wire | 5853/19 BK001 |  |  | A5853B-1000-ND |  | 600V | Ø0.89-1.09mm | UL 1213, MIL-W-16878/4 Type E | PTFE
26AWG (19/0.1mm) | Blue | 30.5 | Alpha Wire | 2843/19 BL005 | 2290965 |  | 2843-19BL005-ND | 602-2843/19-100-06 | 250V | Ø0.74-0.84mm | MIL-W-16878/6 Type ET | PTFE
26AWG (19/0.1mm) | Blue | 30.5 | Alpha Wire | 5853/19 BL005 |  |  | 5853-19BL005-ND | 602-5853/19-100-06 | 600V | Ø0.89-1.09mm | UL 1213, MIL-W-16878/4 Type E | PTFE
26AWG (19/0.1mm) | Blue | 100 | RS Pro | 877-5443 |  | 8775443 |  |  | 600V | Ø0.91-1.07mm | MIL-W-16878/4 | PTFE
26AWG (19/0.1mm) | Blue | 100 | RS Pro | 877-5456 |  | 8775456 |  |  | 1kV | Ø1.18-1.34mm | MIL-W-16878/5 | PTFE
26AWG (19/0.1mm) | Blue | 100 | RS Pro | 877-5493 |  | 8775493 |  |  | 250V | Ø0.72-0.88mm | MIL-W-16878/6 | PTFE
26AWG (19/0.1mm) | Blue | 100 | RS Pro | 877-6196 |  | 8776196 |  |  | 600V | Ø0.92-1.08mm | MIL-W-22759/9 Type RC | PTFE
26AWG (19/0.1mm) | Blue | 305 | Alpha Wire | 2843/19 BL001 | 1742314 |  | 2843-19BL001-ND | 602-2843/19-1000-06 | 250V | Ø0.74-0.84mm | MIL-W-16878/6 Type ET | PTFE
26AWG (19/0.1mm) | Blue | 305 | Alpha Wire | 5853/19 BL001 |  |  | 5853-19BL001-ND |  | 600V | Ø0.89-1.09mm | UL 1213, MIL-W-16878/4 Type E | PTFE
26AWG (19/0.1mm) | Brown | 30.5 | Alpha Wire | 2843/19 BR005 | 2812733 |  | 2843-19N-100-ND | 602-2843/19-100-07 | 250V | Ø0.74-0.84mm | MIL-W-16878/6 Type ET | PTFE
26AWG (19/0.1mm) | Brown | 30.5 | Alpha Wire | 5853/19 BR005 |  |  | A5853-19N-100-ND | 602-5853/19-100-07 | 600V | Ø0.89-1.09mm | UL 1213, MIL-W-16878/4 Type E | PTFE
26AWG (19/0.1mm) | Brown | 100 | RS Pro | 877-5434 |  | 8775434 |  |  | 600V | Ø0.91-1.07mm | MIL-W-16878/4 | PTFE
26AWG (19/0.1mm) | Brown | 100 | RS Pro | 877-5452 |  | 8775452 |  |  | 1kV | Ø1.18-1.34mm | MIL-W-16878/5 | PTFE
26AWG (19/0.1mm) | Brown | 100 | RS Pro | 877-5484 |  | 8775484 |  |  | 250V | Ø0.72-0.88mm | MIL-W-16878/6 | PTFE
26AWG (19/0.1mm) | Brown | 305 | Alpha Wire | 2843/19 BR001 | 1742316 |  | 2843-19BR001-ND | 602-2843/19-1000-07 | 250V | Ø0.74-0.84mm | MIL-W-16878/6 Type ET | PTFE
26AWG (19/0.1mm) | Brown | 305 | Alpha Wire | 5853/19 BR001 |  |  | 5853-19BR001-ND |  | 600V | Ø0.89-1.09mm | UL 1213, MIL-W-16878/4 Type E | PTFE
26AWG (19/0.1mm) | Green | 30.5 | Alpha Wire | 2843/19 GR005 | 2812734 |  | 2843-19GR005-ND | 602-2843/19-100-04 | 250V | Ø0.74-0.84mm | MIL-W-16878/6 Type ET | PTFE
26AWG (19/0.1mm) | Green | 30.5 | Alpha Wire | 5853/19 GR005 |  |  | 5853-19GR005-ND | 602-5853/19-100-04 | 600V | Ø0.89-1.09mm | UL 1213, MIL-W-16878/4 Type E | PTFE
26AWG (19/0.1mm) | Green | 305 | Alpha Wire | 2843/19 GR001 | 1742318 |  | 2843-19GR001-ND | 602-2843/19-1000-04 | 250V | Ø0.74-0.84mm | MIL-W-16878/6 Type ET | PTFE
26AWG (19/0.1mm) | Green | 305 | Alpha Wire | 5853/19 GR001 | 1743037 |  | 5853-19GR001-ND |  | 600V | Ø0.89-1.09mm | UL 1213, MIL-W-16878/4 Type E | PTFE
26AWG (19/0.1mm) | Grey | 30.5 | Alpha Wire | 2843/19 SL005 | 2290963 |  | 2843-19S-100-ND | 602-2843/19-100-09 | 250V | Ø0.74-0.84mm | MIL-W-16878/6 Type ET | PTFE
26AWG (19/0.1mm) | Grey | 30.5 | Alpha Wire | 5853/19 SL005 |  |  | A5853-19S-100-ND | 602-5853/19-100-09 | 600V | Ø0.89-1.09mm | UL 1213, MIL-W-16878/4 Type E | PTFE
26AWG (19/0.1mm) | Grey | 305 | Alpha Wire | 2843/19 SL001 |  |  | 2843-19SL001-ND | 602-2843/19-1000-09 | 250V | Ø0.74-0.84mm | MIL-W-16878/6 Type ET | PTFE
26AWG (19/0.1mm) | Grey | 305 | Alpha Wire | 5853/19 SL001 |  |  | 5853-19SL001-ND |  | 600V | Ø0.89-1.09mm | UL 1213, MIL-W-16878/4 Type E | PTFE
26AWG (19/0.1mm) | Orange | 30.5 | Alpha Wire | 2843/19 OR005 | 2812735 |  | 2843-19A-100-ND | 602-2843/19-100-08 | 250V | Ø0.74-0.84mm | MIL-W-16878/6 Type ET | PTFE
26AWG (19/0.1mm) | Orange | 30.5 | Alpha Wire | 5853/19 OR005 |  |  | A5853A-100-ND | 602-5853/19-100-08 | 600V | Ø0.89-1.09mm | UL 1213, MIL-W-16878/4 Type E | PTFE
26AWG (19/0.1mm) | Orange | 305 | Alpha Wire | 2843/19 OR001 | 1742320 |  | 2843-19OR001-ND | 602-2843/19-1000-08 | 250V | Ø0.74-0.84mm | MIL-W-16878/6 Type ET | PTFE
26AWG (19/0.1mm) | Orange | 305 | Alpha Wire | 5853/19 OR001 |  |  | 5853-19OR001-ND |  | 600V | Ø0.89-1.09mm | UL 1213, MIL-W-16878/4 Type E | PTFE
26AWG (19/0.1mm) | Purple | 30.5 | Alpha Wire | 2843/19 VI005 | 2812736 |  | A2843-19V-100-ND | 602-2843/19-100-10 | 250V | Ø0.74-0.84mm | MIL-W-16878/6 Type ET | PTFE
26AWG (19/0.1mm) | Purple | 30.5 | Alpha Wire | 5853/19 VI005 |  |  | A5853-19V-100-ND | 602-5853/19-100-10 | 600V | Ø0.89-1.09mm | UL 1213, MIL-W-16878/4 Type E | PTFE
26AWG (19/0.1mm) | Purple | 305 | Alpha Wire | 2843/19 VI001 | 1742327 |  | 2843-19VI001-ND | 602-2843/19-1000-10 | 250V | Ø0.74-0.84mm | MIL-W-16878/6 Type ET | PTFE
26AWG (19/0.1mm) | Purple | 305 | Alpha Wire | 5853/19 VI001 |  |  | 5853-19VI001-ND |  | 600V | Ø0.89-1.09mm | UL 1213, MIL-W-16878/4 Type E | PTFE
26AWG (19/0.1mm) | Red | 30.5 | Alpha Wire | 2843/19 RD005 | 2290964 |  | 2843-19RD005-ND | 602-2843/19-100-03 | 250V | Ø0.74-0.84mm | MIL-W-16878/6 Type ET | PTFE
26AWG (19/0.1mm) | Red | 30.5 | Alpha Wire | 5853/19 RD005 |  |  | 5853-19RD005-ND | 602-5853/19-100-03 | 600V | Ø0.89-1.09mm | UL 1213, MIL-W-16878/4 Type E | PTFE
26AWG (19/0.1mm) | Red | 100 | RS Pro | 877-5446 |  | 8775446 |  |  | 600V | Ø0.91-1.07mm | MIL-W-16878/4 | PTFE
26AWG (19/0.1mm) | Red | 100 | RS Pro | 877-5465 |  | 8775465 |  |  | 1kV | Ø1.18-1.34mm | MIL-W-16878/5 | PTFE
26AWG (19/0.1mm) | Red | 100 | RS Pro | 877-5496 |  | 8775496 |  |  | 250V | Ø0.72-0.88mm | MIL-W-16878/6 | PTFE
26AWG (19/0.1mm) | Red | 100 | RS Pro | 877-6140 |  | 8776140 |  |  | 1kV | Ø1.18-1.34mm | MIL-W-22759/9 Type LE | PTFE
26AWG (19/0.1mm) | Red | 100 | RS Pro | 877-6190 |  | 8776190 |  |  | 600V | Ø0.92-1.08mm | MIL-W-22759/9 Type RC | PTFE
26AWG (19/0.1mm) | Red | 305 | Alpha Wire | 2843/19 RD001 | 1742323 |  | A2843-19R-1000-ND | 602-2843/19-1000-03 | 250V | Ø0.74-0.84mm | MIL-W-16878/6 Type ET | PTFE
26AWG (19/0.1mm) | Red | 305 | Alpha Wire | 5853/19 RD001 |  |  | A5853R-1000-ND |  | 600V | Ø0.89-1.09mm | UL 1213, MIL-W-16878/4 Type E | PTFE
26AWG (19/0.1mm) | White | 30.5 | Alpha Wire | 2843/19 WH005 | 2290962 |  | 2843-19WH005-ND | 602-2843/19-100-01 | 250V | Ø0.74-0.84mm | MIL-W-16878/6 Type ET | PTFE
26AWG (19/0.1mm) | White | 30.5 | Alpha Wire | 5853/19 WH005 | 1743045 |  | 5853-19WH005-ND | 602-5853/19-100-01 | 600V | Ø0.89-1.09mm | UL 1213, MIL-W-16878/4 Type E | PTFE
26AWG (19/0.1mm) | White | 100 | RS Pro | 877-5440 |  | 8775440 |  |  | 600V | Ø0.91-1.07mm | MIL-W-16878/4 | PTFE
26AWG (19/0.1mm) | White | 100 | RS Pro | 877-5468 |  | 8775468 |  |  | 1kV | Ø1.18-1.34mm | MIL-W-16878/5 | PTFE
26AWG (19/0.1mm) | White | 100 | RS Pro | 877-5490 |  | 8775490 |  |  | 250V | Ø0.72-0.88mm | MIL-W-16878/6 | PTFE
26AWG (19/0.1mm) | White | 100 | RS Pro | 877-6159 |  | 8776159 |  |  | 1kV | Ø1.18-1.34mm | MIL-W-22759/9 Type LE | PTFE
26AWG (19/0.1mm) | White | 100 | RS Pro | 877-6200 |  | 8776200 |  |  | 600V | Ø0.92-1.08mm | MIL-W-22759/9 Type RC | PTFE
26AWG (19/0.1mm) | White | 305 | Alpha Wire | 2843/19 WH001 | 1742329 |  | 2843-19WH001-ND | 602-2843/19-1000-01 | 250V | Ø0.74-0.84mm | MIL-W-16878/6 Type ET | PTFE
26AWG (19/0.1mm) | White | 305 | Alpha Wire | 5853/19 WH001 |  |  | A5853W-1000-ND | 602-5853/19-1000-01 | 600V | Ø0.89-1.09mm | UL 1213, MIL-W-16878/4 Type E | PTFE
26AWG (19/0.1mm) | Yellow | 30.5 | Alpha Wire | 2843/19 YL005 | 2290961 |  | 2843-19YL005-ND | 602-2843/19-100-05 | 250V | Ø0.74-0.84mm | MIL-W-16878/6 Type ET | PTFE
26AWG (19/0.1mm) | Yellow | 30.5 | Alpha Wire | 5853/19 YL005 |  |  | 5853-19YL005-ND | 602-5853/19-100-05 | 600V | Ø0.89-1.09mm | UL 1213, MIL-W-16878/4 Type E | PTFE
26AWG (19/0.1mm) | Yellow | 305 | Alpha Wire | 2843/19 YL001 | 1742331 |  | 2843-19YL001-ND | 602-2843/19-1000-05 | 250V | Ø0.74-0.84mm | MIL-W-16878/6 Type ET | PTFE
26AWG (19/0.1mm) | Yellow | 305 | Alpha Wire | 5853/19 YL001 |  |  | 5853-19YL001-ND |  | 600V | Ø0.89-1.09mm | UL 1213, MIL-W-16878/4 Type E | PTFE
26AWG (19/38AWG) | Black | 30.5 | Alpha Wire | AT261938 BK005 |  |  | AT261938B-100-ND |  | 600V | Ø0.91-1.02mm | MIL-W-22759/11
26AWG (19/38AWG) | Black | 100 | CarlisleIT | M16878/4-BDE-0 | 2778516 |  |  |  | 600V | Ø0.89-1.09mm | MIL-W-16878/4 Type E | PTFE
26AWG (19/38AWG) | Black | 100 | CarlisleIT | M16878/5-BDE-0 | 2778527 |  |  |  | 1kV | Ø1.14-1.35mm | MIL-W-16878/5 Type EE | PTFE
26AWG (19/38AWG) | Black | 100 | CarlisleIT | M16878/6-BDE-0 | 2778500 |  |  |  | 250V | Ø0.74-0.84mm | MIL-W-16878/6 Type ET | PTFE
26AWG (19/38AWG) | Black | 305 | Alpha Wire | AT261938 BK001 |  |  | AT261938BK001-ND |  | 600V | Ø0.91-1.02mm | MIL-W-22759/11
26AWG (19/38AWG) | Blue | 30.5 | Alpha Wire | AT261938 BL005 |  |  | AT261938L-100-ND |  | 600V | Ø0.91-1.02mm | MIL-W-22759/11
26AWG (19/38AWG) | Blue | 100 | CarlisleIT | M16878/4-BDE-6 | 2778515 |  |  |  | 600V | Ø0.89-1.09mm | MIL-W-16878/4 Type E | PTFE
26AWG (19/38AWG) | Blue | 100 | CarlisleIT | M16878/6-BDE-6 | 2778499 |  |  |  | 250V | Ø0.74-0.84mm | MIL-W-16878/6 Type ET | PTFE
26AWG (19/38AWG) | Blue | 305 | Alpha Wire | AT261938 BL001 |  |  | AT261938BL001-ND |  | 600V | Ø0.91-1.02mm | MIL-W-22759/11
26AWG (19/38AWG) | Brown | 30.5 | Alpha Wire | AT261938 BR005 |  |  | AT261938N-100-ND |  | 600V | Ø0.91-1.02mm | MIL-W-22759/11
26AWG (19/38AWG) | Brown | 305 | Alpha Wire | AT261938 BR001 |  |  | AT261938BR001-ND |  | 600V | Ø0.91-1.02mm | MIL-W-22759/11
26AWG (19/38AWG) | Green | 30.5 | Alpha Wire | AT261938 GR005 |  |  | AT261938G-100-ND |  | 600V | Ø0.91-1.02mm | MIL-W-22759/11
26AWG (19/38AWG) | Green | 305 | Alpha Wire | AT261938 GR001 |  |  | AT261938GR001-ND |  | 600V | Ø0.91-1.02mm | MIL-W-22759/11
26AWG (19/38AWG) | Grey | 30.5 | Alpha Wire | AT261938 SL005 |  |  | AT261938S-100-ND |  | 600V | Ø0.91-1.02mm | MIL-W-22759/11
26AWG (19/38AWG) | Grey | 305 | Alpha Wire | AT261938 SL001 |  |  | AT261938SL001-ND |  | 600V | Ø0.91-1.02mm | MIL-W-22759/11
26AWG (19/38AWG) | Orange | 30.5 | Alpha Wire | AT261938 OR005 |  |  | AT261938A-100-ND |  | 600V | Ø0.91-1.02mm | MIL-W-22759/11
26AWG (19/38AWG) | Orange | 305 | Alpha Wire | AT261938 OR001 |  |  | AT261938OR001-ND |  | 600V | Ø0.91-1.02mm | MIL-W-22759/11
26AWG (19/38AWG) | Purple | 30.5 | Alpha Wire | AT261938 VI005 |  |  | AT261938V-100-ND |  | 600V | Ø0.91-1.02mm | MIL-W-22759/11
26AWG (19/38AWG) | Purple | 305 | Alpha Wire | AT261938 VI001 |  |  | AT261938VI001-ND |  | 600V | Ø0.91-1.02mm | MIL-W-22759/11
26AWG (19/38AWG) | Red | 30.5 | Alpha Wire | AT261938 RD005 |  |  | AT261938R-100-ND |  | 600V | Ø0.91-1.02mm | MIL-W-22759/11
26AWG (19/38AWG) | Red | 100 | CarlisleIT | M16878/4-BDE-2 | 2778514 |  |  |  | 600V | Ø0.89-1.09mm | MIL-W-16878/4 Type E | PTFE
26AWG (19/38AWG) | Red | 100 | CarlisleIT | M16878/5-BDE-2 | 2778526 |  |  |  | 1kV | Ø1.14-1.35mm | MIL-W-16878/5 Type EE | PTFE
26AWG (19/38AWG) | Red | 100 | CarlisleIT | M16878/6-BDE-2 | 2778498 |  |  |  | 250V | Ø0.74-0.84mm | MIL-W-16878/6 Type ET | PTFE
26AWG (19/38AWG) | Red | 305 | Alpha Wire | AT261938 RD001 |  |  | AT261938RD001-ND |  | 600V | Ø0.91-1.02mm | MIL-W-22759/11
26AWG (19/38AWG) | White | 30.5 | Alpha Wire | AT261938 WH005 |  |  | AT261938W-100-ND |  | 600V | Ø0.91-1.02mm | MIL-W-22759/11
26AWG (19/38AWG) | White | 100 | CarlisleIT | M16878/4-BDE-9 | 2778513 |  |  |  | 600V | Ø0.89-1.09mm | MIL-W-16878/4 Type E | PTFE
26AWG (19/38AWG) | White | 100 | CarlisleIT | M16878/5-BDE-9 | 2778525 |  |  |  | 1kV | Ø1.14-1.35mm | MIL-W-16878/5 Type EE | PTFE
26AWG (19/38AWG) | White | 100 | CarlisleIT | M16878/6-BDE-9 | 2778497 |  |  |  | 250V | Ø0.74-0.84mm | MIL-W-16878/6 Type ET | PTFE
26AWG (19/38AWG) | White | 305 | Alpha Wire | AT261938 WH001 |  |  | AT261938WH001-ND |  | 600V | Ø0.91-1.02mm | MIL-W-22759/11
26AWG (19/38AWG) | Yellow | 30.5 | Alpha Wire | AT261938 YL005 |  |  | AT261938YL001-ND |  | 600V | Ø0.91-1.02mm | MIL-W-22759/11
26AWG (19/38AWG) | Yellow | 305 | Alpha Wire | AT261938 YL001 |  |  | AT261938YL001-ND |  | 600V | Ø0.91-1.02mm | MIL-W-22759/11
26AWG (7/0.15mm) | Black | 100 meters | Brand Rex | SPC00442A002 100M | 1184007 |  |  |  | 300V | Ø0.65-0.80mm | BS 3G 210 Type A | PTFE
26AWG (7/0.15mm) | Black | 25 meters | Brand Rex | SPC00442A002 25M | 1184006 |  |  |  | 300V | Ø0.65-0.80mm | BS 3G 210 Type A | PTFE
26AWG (7/0.15mm) | Blue | 100 meters | Brand Rex | SPC00442A004 100M | 1184009 |  |  |  | 300V | Ø0.65-0.80mm | BS 3G 210 Type A | PTFE
26AWG (7/0.15mm) | Blue | 25 meters | Brand Rex | SPC00442A004 25M | 1184008 |  |  |  | 300V | Ø0.65-0.80mm | BS 3G 210 Type A | PTFE
26AWG (7/0.15mm) | Green | 25 meters | Brand Rex | SPC00442A005 25M | 1184017 |  |  |  | 300V | Ø0.65-0.80mm | BS 3G 210 Type A | PTFE
26AWG (7/0.15mm) | Pink | 100 meters | Brand Rex | SPC00442A012 100M | 1184019 |  |  |  | 300V | Ø0.65-0.80mm | BS 3G 210 Type A | PTFE
26AWG (7/0.15mm) | Pink | 25 meters | Brand Rex | SPC00442A012 25M | 1184018 |  |  |  | 300V | Ø0.65-0.80mm | BS 3G 210 Type A | PTFE
26AWG (7/0.15mm) | Red | 100 meters | Brand Rex | SPC00442A001 100M | 1184011 |  |  |  | 300V | Ø0.65-0.80mm | BS 3G 210 Type A | PTFE
26AWG (7/0.15mm) | Red | 25 meters | Brand Rex | SPC00442A001 25M | 1184010 |  |  |  | 300V | Ø0.65-0.80mm | BS 3G 210 Type A | PTFE
26AWG (7/0.15mm) | White | 100 meters | Brand Rex | SPC00442A003 100M | 1184016 |  |  |  | 300V | Ø0.65-0.80mm | BS 3G 210 Type A | PTFE
26AWG (7/0.15mm) | White | 25 meters | Brand Rex | SPC00442A003 25M | 1184014 |  |  |  | 300V | Ø0.65-0.80mm | BS 3G 210 Type A | PTFE
26AWG (7/0.15mm) | Yellow | 100 meters | Brand Rex | SPC00442A006 100M | 1184013 |  |  |  | 300V | Ø0.65-0.80mm | BS 3G 210 Type A | PTFE
26AWG (7/0.15mm) | Yellow | 25 meters | Brand Rex | SPC00442A006 25M | 1184012 |  |  |  | 300V | Ø0.65-0.80mm | BS 3G 210 Type A | PTFE
26AWG (7/0.16mm) | Black | 30.5 | Alpha Wire | 2843/7 BK005 | 2290958 |  | 2843-7BK005-ND | 602-2843/7-100-02 | 250V | Ø0.74-0.84mm | MIL-W-16878/6 Type ET | PTFE
26AWG (7/0.16mm) | Black | 30.5 | Alpha Wire | 5853 BK005 | 2290774 | 1770845 | A5853B-100-ND | 602-5853-100-02 | 600V | Ø0.89-1.09mm | UL 1213, MIL-W-16878/4 Type E | PTFE
26AWG (7/0.16mm) | Black | 30.5 | Belden | 83002 010100 | 1242313 |  | BEL1043-100-ND | 566-83002-100-10 | 600V | Ø0.94mm nom. | UL 1213, MIL-W-16878/4 | PTFE
26AWG (7/0.16mm) | Black | 100 | RS Pro | 873-9658 |  | 8739658 |  |  | 600V | Ø0.89-1.05mm | UL 1213 | PTFE
26AWG (7/0.16mm) | Black | 100 | RS Pro | 874-0169 |  | 8740169 |  |  | 300V | Ø1.14-1.30mm | UL 1180 | PTFE
26AWG (7/0.16mm) | Black | 100 | RS Pro | 903-3983 |  | 9033983 |  |  | 250V | Ø0.79-0.89mm | UL 1371 | PTFE
26AWG (7/0.16mm) | Black | 305 | Alpha Wire | 2843/7 BK001 | 1742333 |  | A2843-7B-1000-ND | 602-2843/7-1000-02 | 250V | Ø0.74-0.84mm | MIL-W-16878/6 Type ET | PTFE
26AWG (7/0.16mm) | Black | 305 | Alpha Wire | 5853 BK001 | 1619618 |  | 5853BK001-ND | 602-5853-1000-02 | 600V | Ø0.89-1.09mm | UL 1213, MIL-W-16878/4 Type E | PTFE
26AWG (7/0.16mm) | Black | 305 | Belden | 83002 0101000 | 1210123 |  | BEL1945-1000-ND | 566-83002-1000-10 | 600V | Ø0.94mm nom. | UL 1213, MIL-W-16878/4 | PTFE
26AWG (7/0.16mm) | Black | 305 | Belden | 83046 0101000 |  |  |  | 566-83046-1000-10 | 250V | Ø0.79mm nom. | UL 1371, MIL-W-16878/6 | PTFE
26AWG (7/0.16mm) | Blue | 30.5 | Alpha Wire | 2843/7 BL005 | 2290957 |  | 2843-7BL005-ND | 602-2843/7-100-06 | 250V | Ø0.74-0.84mm | MIL-W-16878/6 Type ET | PTFE
26AWG (7/0.16mm) | Blue | 30.5 | Alpha Wire | 5853 BL005 | 2290773 | 1770895 | 5853BL005-ND | 602-5853-100-06 | 600V | Ø0.89-1.09mm | UL 1213, MIL-W-16878/4 Type E | PTFE
26AWG (7/0.16mm) | Blue | 30.5 | Belden | 83002 006100 | 1242271 |  | BEL1186-100-ND | 566-83002-100-06 | 600V | Ø0.94mm nom. | UL 1213, MIL-W-16878/4 | PTFE
26AWG (7/0.16mm) | Blue | 100 | RS Pro | 873-9664 |  | 8739664 |  |  | 600V | Ø0.89-1.05mm | UL 1213 | PTFE
26AWG (7/0.16mm) | Blue | 100 | RS Pro | 874-0175 |  | 8740175 |  |  | 300V | Ø1.14-1.30mm | UL 1180 | PTFE
26AWG (7/0.16mm) | Blue | 100 | RS Pro | 903-3999 |  | 9033999 |  |  | 250V | Ø0.79-0.89mm | UL 1371 | PTFE
26AWG (7/0.16mm) | Blue | 305 | Alpha Wire | 2843/7 BL001 | 1742336 |  | 2843-7BL001-ND | 602-2843/7-1000-06 | 250V | Ø0.74-0.84mm | MIL-W-16878/6 Type ET | PTFE
26AWG (7/0.16mm) | Blue | 305 | Alpha Wire | 5853 BL001 |  |  | 5853BL001-ND | 602-5853-1000-06 | 600V | Ø0.89-1.09mm | UL 1213, MIL-W-16878/4 Type E | PTFE
26AWG (7/0.16mm) | Blue | 305 | Belden | 83002 0061000 |  |  |  | 566-83002-1000-06 | 600V | Ø0.94mm nom. | UL 1213, MIL-W-16878/4 | PTFE
26AWG (7/0.16mm) | Blue | 305 | Belden | 83046 0061000 |  |  |  | 566-830460061000 | 250V | Ø0.79mm nom. | UL 1371, MIL-W-16878/6 | PTFE
26AWG (7/0.16mm) | Brown | 30.5 | Alpha Wire | 2843/7 BR005 | 1742339 |  | 2843-7N-100-ND | 602-2843/7-100-07 | 250V | Ø0.74-0.84mm | MIL-W-16878/6 Type ET | PTFE
26AWG (7/0.16mm) | Brown | 30.5 | Alpha Wire | 5853 BR005 | 2290772 | 1770902 | 5853BR005-ND | 602-5853-100-07 | 600V | Ø0.89-1.09mm | UL 1213, MIL-W-16878/4 Type E | PTFE
26AWG (7/0.16mm) | Brown | 30.5 | Belden | 83002 001100 | 1242222 |  | BEL1189-100-ND | 566-83002-100-01 | 600V | Ø0.94mm nom. | UL 1213, MIL-W-16878/4 | PTFE
26AWG (7/0.16mm) | Brown | 100 | RS Pro | 873-9652 |  | 8739652 |  |  | 600V | Ø0.89-1.05mm | UL 1213 | PTFE
26AWG (7/0.16mm) | Brown | 100 | RS Pro | 874-0163 |  | 8740163 |  |  | 300V | Ø1.14-1.30mm | UL 1180 | PTFE
26AWG (7/0.16mm) | Brown | 100 | RS Pro | 903-3992 |  | 9033992 |  |  | 250V | Ø0.79-0.89mm | UL 1371 | PTFE
26AWG (7/0.16mm) | Brown | 305 | Alpha Wire | 2843/7 BR001 | 1742338 |  | 2843-7BR001-ND | 602-2843/7-1000-07 | 250V | Ø0.74-0.84mm | MIL-W-16878/6 Type ET | PTFE
26AWG (7/0.16mm) | Brown | 305 | Alpha Wire | 5853 BR001 |  |  | 5853BR001-ND | 602-5853-1000-07 | 600V | Ø0.89-1.09mm | UL 1213, MIL-W-16878/4 Type E | PTFE
26AWG (7/0.16mm) | Brown | 305 | Belden | 83002 0011000 |  |  |  | 566-83002-1000-01 | 600V | Ø0.94mm nom. | UL 1213, MIL-W-16878/4 | PTFE
26AWG (7/0.16mm) | Brown | 305 | Belden | 83046 0011000 |  |  |  | 566-830460011000 | 250V | Ø0.79mm nom. | UL 1371, MIL-W-16878/6 | PTFE
26AWG (7/0.16mm) | Green | 30.5 | Alpha Wire | 2843/7 GR005 | 1742341 |  | 2843-7GR005-ND | 602-2843/7-100-04 | 250V | Ø0.74-0.84mm | MIL-W-16878/6 Type ET | PTFE
26AWG (7/0.16mm) | Green | 30.5 | Alpha Wire | 5853 GR005 | 2473914 | 1770867 | 5853GR005-ND | 602-5853-100-04 | 600V | Ø0.89-1.09mm | UL 1213, MIL-W-16878/4 Type E | PTFE
26AWG (7/0.16mm) | Green | 30.5 | Belden | 83002 005100 | 1352614 |  | BEL1041-100-ND | 566-83002-100-05 | 600V | Ø0.94mm nom. | UL 1213, MIL-W-16878/4 | PTFE
26AWG (7/0.16mm) | Green | 100 | RS Pro | 873-9677 |  | 8739677 |  |  | 600V | Ø0.89-1.05mm | UL 1213 | PTFE
26AWG (7/0.16mm) | Green | 100 | RS Pro | 874-0188 |  | 8740188 |  |  | 300V | Ø1.14-1.30mm | UL 1180 | PTFE
26AWG (7/0.16mm) | Green | 100 | RS Pro | 903-4005 |  | 9034005 |  |  | 250V | Ø0.79-0.89mm | UL 1371 | PTFE
26AWG (7/0.16mm) | Green | 305 | Alpha Wire | 2843/7 GR001 | 1742340 |  | 2843-7GR001-ND | 602-2843/7-1000-04 | 250V | Ø0.74-0.84mm | MIL-W-16878/6 Type ET | PTFE
26AWG (7/0.16mm) | Green | 305 | Alpha Wire | 5853 GR001 |  |  | 5853GR001-ND | 602-5853-1000-04 | 600V | Ø0.89-1.09mm | UL 1213, MIL-W-16878/4 Type E | PTFE
26AWG (7/0.16mm) | Green | 305 | Belden | 83002 0051000 |  |  |  | 566-83002-1000-05 | 600V | Ø0.94mm nom. | UL 1213, MIL-W-16878/4 | PTFE
26AWG (7/0.16mm) | Grey | 30.5 | Alpha Wire | 2843/7 SL005 | 1742347 |  | 2843-7S-100-ND | 602-2843/7-100-09 | 250V | Ø0.74-0.84mm | MIL-W-16878/6 Type ET | PTFE
26AWG (7/0.16mm) | Grey | 30.5 | Alpha Wire | 5853 SL005 | 2812792 | 1770924 | 5853SL005-ND | 602-5853-100-09 | 600V | Ø0.89-1.09mm | UL 1213, MIL-W-16878/4 Type E | PTFE
26AWG (7/0.16mm) | Grey | 30.5 | Belden | 83002 008100 | 1242295 |  | BEL1190-100-ND | 566-83002-100-08 | 600V | Ø0.94mm nom. | UL 1213, MIL-W-16878/4 | PTFE
26AWG (7/0.16mm) | Grey | 100 | RS Pro | 874-0194 |  | 8740194 |  |  | 300V | Ø1.14-1.30mm | UL 1180 | PTFE
26AWG (7/0.16mm) | Grey | 100 | RS Pro | 903-4011 |  | 9034011 |  |  | 250V | Ø0.79-0.89mm | UL 1371 | PTFE
26AWG (7/0.16mm) | Grey | 305 | Alpha Wire | 2843/7 SL001 |  |  | 2843-7SL001-ND | 602-2843/7-1000-09 | 250V | Ø0.74-0.84mm | MIL-W-16878/6 Type ET | PTFE
26AWG (7/0.16mm) | Grey | 305 | Alpha Wire | 5853 SL001 |  |  | 5853SL001-ND | 602-5853-1000-09 | 600V | Ø0.89-1.09mm | UL 1213, MIL-W-16878/4 Type E | PTFE
26AWG (7/0.16mm) | Grey | 305 | Belden | 83002 0081000 |  |  |  | 566-83002-1000-08 | 600V | Ø0.94mm nom. | UL 1213, MIL-W-16878/4 | PTFE
26AWG (7/0.16mm) | Orange | 30.5 | Alpha Wire | 2843/7 OR005 | 2812737 |  | 2843-7OR005-ND | 602-2843/7-100-08 | 250V | Ø0.74-0.84mm | MIL-W-16878/6 Type ET | PTFE
26AWG (7/0.16mm) | Orange | 30.5 | Alpha Wire | 5853 OR005 | 2812791 | 1770918 | 5853OR005-ND | 602-5853-100-08 | 600V | Ø0.89-1.09mm | UL 1213, MIL-W-16878/4 Type E | PTFE
26AWG (7/0.16mm) | Orange | 30.5 | Belden | 83002 003100 | 1242246 |  | BEL1573-100-ND | 566-83002-100-03 | 600V | Ø0.94mm nom. | UL 1213, MIL-W-16878/4 | PTFE
26AWG (7/0.16mm) | Orange | 100 | RS Pro | 873-9674 |  | 8739674 |  |  | 600V | Ø0.89-1.05mm | UL 1213 | PTFE
26AWG (7/0.16mm) | Orange | 100 | RS Pro | 874-0185 |  | 8740185 |  |  | 300V | Ø1.14-1.30mm | UL 1180 | PTFE
26AWG (7/0.16mm) | Orange | 100 | RS Pro | 903-4018 |  | 9034018 |  |  | 250V | Ø0.79-0.89mm | UL 1371 | PTFE
26AWG (7/0.16mm) | Orange | 305 | Alpha Wire | 2843/7 OR001 | 1742342 |  | 2843-7OR001-ND | 602-2843/7-1000-08 | 250V | Ø0.74-0.84mm | MIL-W-16878/6 Type ET | PTFE
26AWG (7/0.16mm) | Orange | 305 | Alpha Wire | 5853 OR001 | 1619624 |  | 5853OR001-ND | 602-5853-1000-08 | 600V | Ø0.89-1.09mm | UL 1213, MIL-W-16878/4 Type E | PTFE
26AWG (7/0.16mm) | Orange | 305 | Belden | 83002 0031000 |  |  |  | 566-830020031000 | 600V | Ø0.94mm nom. | UL 1213, MIL-W-16878/4 | PTFE
26AWG (7/0.16mm) | Orange | 305 | Belden | 83046 0031000 |  |  |  | 566-83046-1000-03 | 250V | Ø0.79mm nom. | UL 1371, MIL-W-16878/6 | PTFE
26AWG (7/0.16mm) | Purple | 30.5 | Alpha Wire | 2843/7 VI005 | 2473893 |  | 2843-7VI005-ND | 602-2843/7-100-10 | 250V | Ø0.74-0.84mm | MIL-W-16878/6 Type ET | PTFE
26AWG (7/0.16mm) | Purple | 30.5 | Alpha Wire | 5853 VI005 | 2812793 | 1770946 | 5853VI005-ND | 602-5853-100-10 | 600V | Ø0.89-1.09mm | UL 1213, MIL-W-16878/4 Type E | PTFE
26AWG (7/0.16mm) | Purple | 30.5 | Belden | 83002 007100 | 1242283 |  | BEL1188-100-ND | 566-83002-100-07 | 600V | Ø0.94mm nom. | UL 1213, MIL-W-16878/4 | PTFE
26AWG (7/0.16mm) | Purple | 100 | RS Pro | 873-9686 |  | 8739686 |  |  | 600V | Ø0.89-1.05mm | UL 1213 | PTFE
26AWG (7/0.16mm) | Purple | 100 | RS Pro | 874-0197 |  | 8740197 |  |  | 300V | Ø1.14-1.30mm | UL 1180 | PTFE
26AWG (7/0.16mm) | Purple | 100 | RS Pro | 903-4015 |  | 9034015 |  |  | 250V | Ø0.79-0.89mm | UL 1371 | PTFE
26AWG (7/0.16mm) | Purple | 305 | Alpha Wire | 2843/7 VI001 |  |  | 2843-7VI001-ND | 602-2843/7-1000-10 | 250V | Ø0.74-0.84mm | MIL-W-16878/6 Type ET | PTFE
26AWG (7/0.16mm) | Purple | 305 | Alpha Wire | 5853 VI001 |  |  | 5853VI001-ND | 602-5853-1000-10 | 600V | Ø0.89-1.09mm | UL 1213, MIL-W-16878/4 Type E | PTFE
26AWG (7/0.16mm) | Purple | 305 | Belden | 83002 0071000 |  |  |  | 566-830020071000 | 600V | Ø0.94mm nom. | UL 1213, MIL-W-16878/4 | PTFE
26AWG (7/0.16mm) | Purple | 305 | Belden | 83046 0071000 |  |  |  | 566-830460071000 | 250V | Ø0.79mm nom. | UL 1371, MIL-W-16878/6 | PTFE
26AWG (7/0.16mm) | Red | 30.5 | Alpha Wire | 2843/7 RD005 | 2290955 |  | 2843-7RD005-ND | 602-2843/7-100-03 | 250V | Ø0.74-0.84mm | MIL-W-16878/6 Type ET | PTFE
26AWG (7/0.16mm) | Red | 30.5 | Alpha Wire | 5853 RD005 | 2290771 | 1770851 | A5853R-100-ND | 602-5853-100-03 | 600V | Ø0.89-1.09mm | UL 1213, MIL-W-16878/4 Type E | PTFE
26AWG (7/0.16mm) | Red | 30.5 | Belden | 83002 002100 | 1242234 |  | BEL1040-100-ND | 566-83002-100-02 | 600V | Ø0.94mm nom. | UL 1213, MIL-W-16878/4 | PTFE
26AWG (7/0.16mm) | Red | 100 | RS Pro | 873-9661 |  | 8739661 |  |  | 600V | Ø0.89-1.05mm | UL 1213 | PTFE
26AWG (7/0.16mm) | Red | 100 | RS Pro | 874-0172 |  | 8740172 |  |  | 300V | Ø1.14-1.30mm | UL 1180 | PTFE
26AWG (7/0.16mm) | Red | 100 | RS Pro | 903-3995 |  | 9033995 |  |  | 250V | Ø0.79-0.89mm | UL 1371 | PTFE
26AWG (7/0.16mm) | Red | 305 | Alpha Wire | 2843/7 RD001 | 1742344 |  | A2843-7R-1000-ND | 602-2843/7-1000-03 | 250V | Ø0.74-0.84mm | MIL-W-16878/6 Type ET | PTFE
26AWG (7/0.16mm) | Red | 305 | Alpha Wire | 5853 RD001 | 1619619 |  | 5853RD001-ND | 602-5853-1000-03 | 600V | Ø0.89-1.09mm | UL 1213, MIL-W-16878/4 Type E | PTFE
26AWG (7/0.16mm) | Red | 305 | Belden | 83002 0021000 |  |  |  | 566-83002-1000-02 | 600V | Ø0.94mm nom. | UL 1213, MIL-W-16878/4 | PTFE
26AWG (7/0.16mm) | Red | 305 | Belden | 83046 0021000 |  |  |  | 566-830460021000 | 250V | Ø0.79mm nom. | UL 1371, MIL-W-16878/6 | PTFE
26AWG (7/0.16mm) | White | 30.5 | Alpha Wire | 2843/7 WH005 | 2290954 |  | 2843-7WH005-ND | 602-2843/7-100-01 | 250V | Ø0.74-0.84mm | MIL-W-16878/6 Type ET | PTFE
26AWG (7/0.16mm) | White | 30.5 | Alpha Wire | 5853 WH005 | 2290770 | 1770839 | A5853W-100-ND | 602-5853-100-01 | 600V | Ø0.89-1.09mm | UL 1213, MIL-W-16878/4 Type E | PTFE
26AWG (7/0.16mm) | White | 30.5 | Belden | 83002 009100 | 1352513 |  | BEL1042-100-ND | 566-83002-100-09 | 600V | Ø0.94mm nom. | UL 1213, MIL-W-16878/4 | PTFE
26AWG (7/0.16mm) | White | 30.5 | Belden | 83046 009100 |  |  |  | 566-83046-100-09 | 250V | Ø0.79mm nom. | UL 1371, MIL-W-16878/6 | PTFE
26AWG (7/0.16mm) | White | 100 | RS Pro | 874-0179 |  | 8740179 |  |  | 300V | Ø1.14-1.30mm | UL 1180 | PTFE
26AWG (7/0.16mm) | White | 250 | Nexans | KZ 05 04 BLANC |  |  |  |  | 600V | Ø1.10-0.89mm | NF C 93-523
26AWG (7/0.16mm) | White | 305 | Alpha Wire | 2843/7 WH001 | 1742349 |  | A2843-7W-1000-ND | 602-2843/7-1000-01 | 250V | Ø0.74-0.84mm | MIL-W-16878/6 Type ET | PTFE
26AWG (7/0.16mm) | White | 305 | Alpha Wire | 5853 WH001 | 1619617 |  | 5853WH001-ND | 602-5853-1000-01 | 600V | Ø0.89-1.09mm | UL 1213, MIL-W-16878/4 Type E | PTFE
26AWG (7/0.16mm) | White | 305 | Belden | 83002 0091000 | 1242428 |  | BEL1944-1000-ND | 566-83002-1000-09 | 600V | Ø0.94mm nom. | UL 1213, MIL-W-16878/4 | PTFE
26AWG (7/0.16mm) | White | 305 | Belden | 83046 0091000 |  |  |  | 566-83046-1000-09 | 250V | Ø0.79mm nom. | UL 1371, MIL-W-16878/6 | PTFE
26AWG (7/0.16mm) | Yellow | 30.5 | Alpha Wire | 2843/7 YL005 | 2290953 |  | 2843-7YL005-ND | 602-2843/7-100-05 | 250V | Ø0.74-0.84mm | MIL-W-16878/6 Type ET | PTFE
26AWG (7/0.16mm) | Yellow | 30.5 | Alpha Wire | 5853 YL005 | 2290769 | 1770889 | 5853YL005-ND | 602-5853-100-05 | 600V | Ø0.89-1.09mm | UL 1213, MIL-W-16878/4 Type E | PTFE
26AWG (7/0.16mm) | Yellow | 30.5 | Belden | 83002 004100 | 1242258 |  | BEL1187-100-ND | 566-83002-100-04 | 600V | Ø0.94mm nom. | UL 1213, MIL-W-16878/4 | PTFE
26AWG (7/0.16mm) | Yellow | 100 | RS Pro | 873-9670 |  | 8739670 |  |  | 600V | Ø0.89-1.05mm | UL 1213 | PTFE
26AWG (7/0.16mm) | Yellow | 100 | RS Pro | 874-0181 |  | 8740181 |  |  | 300V | Ø1.14-1.30mm | UL 1180 | PTFE
26AWG (7/0.16mm) | Yellow | 100 | RS Pro | 903-4009 |  | 9034009 |  |  | 250V | Ø0.79-0.89mm | UL 1371 | PTFE
26AWG (7/0.16mm) | Yellow | 305 | Alpha Wire | 2843/7 YL001 |  |  | 2843-7YL001-ND | 602-2843/7-1000-05 | 250V | Ø0.74-0.84mm | MIL-W-16878/6 Type ET | PTFE
26AWG (7/0.16mm) | Yellow | 305 | Alpha Wire | 5853 YL001 | 1619621 |  | 5853YL001-ND | 602-5853-1000-05 | 600V | Ø0.89-1.09mm | UL 1213, MIL-W-16878/4 Type E | PTFE
26AWG (7/0.16mm) | Yellow | 305 | Belden | 83002 0041000 |  |  |  | 566-83002-1000-04 | 600V | Ø0.94mm nom. | UL 1213, MIL-W-16878/4 | PTFE
26AWG (7/0.16mm) | Yellow | 305 | Belden | 83046 0041000 |  |  |  | 566-830460041000 | 250V | Ø0.79mm nom. | UL 1371, MIL-W-16878/6 | PTFE
28AWG (1/0.32mm) | Black | 30.5 | Alpha Wire | 2842/1 BK005 | 2812729 |  | 2842-1BK005-ND | 602-2842/1-100-02 | 250V | Ø0.58-0.69mm | MIL-W-16878/6 Type ET | PTFE
28AWG (1/0.32mm) | Black | 305 | Alpha Wire | 2842/1 BK001 | 1742247 |  | A2842-1B-1000-ND | 602-2842/1-1000-02 | 250V | Ø0.58-0.69mm | MIL-W-16878/6 Type ET | PTFE
28AWG (1/0.32mm) | Blue | 30.5 | Alpha Wire | 2842/1 BL005 | 1742250 |  | 2842-1BL005-ND | 602-2842/1-100-06 | 250V | Ø0.58-0.69mm | MIL-W-16878/6 Type ET | PTFE
28AWG (1/0.32mm) | Blue | 305 | Alpha Wire | 2842/1 BL001 | 1742249 |  | 2842-1BL001-ND | 602-2842/1-1000-06 | 250V | Ø0.58-0.69mm | MIL-W-16878/6 Type ET | PTFE
28AWG (1/0.32mm) | Brown | 30.5 | Alpha Wire | 2842/1 BR005 | 1742251 |  | A2842-1N-100-ND | 602-2842/1-100-07 | 250V | Ø0.58-0.69mm | MIL-W-16878/6 Type ET | PTFE
28AWG (1/0.32mm) | Brown | 305 | Alpha Wire | 2842/1 BR001 |  |  | 2842-1BR001-ND | 602-2842/1-1000-07 | 250V | Ø0.58-0.69mm | MIL-W-16878/6 Type ET | PTFE
28AWG (1/0.32mm) | Green | 30.5 | Alpha Wire | 2842/1 GR005 | 1742253 |  | 2842-1GR005-ND | 602-2842/1-100-04 | 250V | Ø0.58-0.69mm | MIL-W-16878/6 Type ET | PTFE
28AWG (1/0.32mm) | Green | 305 | Alpha Wire | 2842/1 GR001 | 1742252 |  | 2842-1GR001-ND | 602-2842/1-1000-04 | 250V | Ø0.58-0.69mm | MIL-W-16878/6 Type ET | PTFE
28AWG (1/0.32mm) | Grey | 30.5 | Alpha Wire | 2842/1 SL005 |  |  | A2842-1S-100-ND | 602-2842/1-100-09 | 250V | Ø0.58-0.69mm | MIL-W-16878/6 Type ET | PTFE
28AWG (1/0.32mm) | Grey | 305 | Alpha Wire | 2842/1 SL001 |  |  | 2842-1SL001-ND | 602-2842/1-1000-09 | 250V | Ø0.58-0.69mm | MIL-W-16878/6 Type ET | PTFE
28AWG (1/0.32mm) | Orange | 30.5 | Alpha Wire | 2842/1 OR005 | 1742254 |  | A2842-1A-100-ND | 602-2842/1-100-08 | 250V | Ø0.58-0.69mm | MIL-W-16878/6 Type ET | PTFE
28AWG (1/0.32mm) | Orange | 305 | Alpha Wire | 2842/1 OR001 |  |  | 2842-1OR001-ND | 602-2842/1-1000-08 | 250V | Ø0.58-0.69mm | MIL-W-16878/6 Type ET | PTFE
28AWG (1/0.32mm) | Purple | 30.5 | Alpha Wire | 2842/1 VI005 |  |  | A2842-1V-100-ND | 602-2842/1-100-10 | 250V | Ø0.58-0.69mm | MIL-W-16878/6 Type ET | PTFE
28AWG (1/0.32mm) | Purple | 305 | Alpha Wire | 2842/1 VI001 |  |  | 2842-1VI001-ND | 602-2842/1-1000-10 | 250V | Ø0.58-0.69mm | MIL-W-16878/6 Type ET | PTFE
28AWG (1/0.32mm) | Red | 30.5 | Alpha Wire | 2842/1 RD005 | 1742257 |  | 2842-1RD005-ND | 602-2842/1-100-03 | 250V | Ø0.58-0.69mm | MIL-W-16878/6 Type ET | PTFE
28AWG (1/0.32mm) | Red | 305 | Alpha Wire | 2842/1 RD001 | 1742256 |  | A2842-1R-1000-ND | 602-2842/1-1000-03 | 250V | Ø0.58-0.69mm | MIL-W-16878/6 Type ET | PTFE
28AWG (1/0.32mm) | White | 30.5 | Alpha Wire | 2842/1 WH005 | 1742259 |  | 2842-1WH005-ND | 602-2842/1-100-01 | 250V | Ø0.58-0.69mm | MIL-W-16878/6 Type ET | PTFE
28AWG (1/0.32mm) | White | 305 | Alpha Wire | 2842/1 WH001 | 1742258 |  | A2842-1W-1000-ND | 602-2842/1-1000-01 | 250V | Ø0.58-0.69mm | MIL-W-16878/6 Type ET | PTFE
28AWG (1/0.32mm) | Yellow | 30.5 | Alpha Wire | 2842/1 YL005 | 1742261 |  | 2842-1YL005-ND | 602-2842/1-100-05 | 250V | Ø0.58-0.69mm | MIL-W-16878/6 Type ET | PTFE
28AWG (1/0.32mm) | Yellow | 305 | Alpha Wire | 2842/1 YL001 | 1742260 |  | A2842-1Y-1000-ND | 602-2842/1-1000-05 | 250V | Ø0.58-0.69mm | MIL-W-16878/6 Type ET | PTFE
28AWG (19/0.08mm) | Black | 30.5 | Alpha Wire | 2842/19 BK005 | 2290982 |  | 2842-19BK005-ND | 602-2842/19-100-02 | 250V | Ø0.64-0.74mm | MIL-W-16878/6 Type ET | PTFE
28AWG (19/0.08mm) | Black | 305 | Alpha Wire | 2842/19 BK001 | 1742262 |  | A2842-19B-1000-ND | 602-2842/19-1000-02 | 250V | Ø0.64-0.74mm | MIL-W-16878/6 Type ET | PTFE
28AWG (19/0.08mm) | Blue | 30.5 | Alpha Wire | 2842/19 BL005 | 2290981 |  | 2842-19BL005-ND | 602-2842/19-100-06 | 250V | Ø0.64-0.74mm | MIL-W-16878/6 Type ET | PTFE
28AWG (19/0.08mm) | Blue | 305 | Alpha Wire | 2842/19 BL001 | 1742264 |  | 2842-19BL001-ND | 602-2842/19-1000-06 | 250V | Ø0.64-0.74mm | MIL-W-16878/6 Type ET | PTFE
28AWG (19/0.08mm) | Brown | 30.5 | Alpha Wire | 2842/19 BR005 |  |  | A2842-19N-100-ND | 602-2842/19-100-07 | 250V | Ø0.64-0.74mm | MIL-W-16878/6 Type ET | PTFE
28AWG (19/0.08mm) | Brown | 305 | Alpha Wire | 2842/19 BR001 |  |  | 2842-19BR001-ND | 602-2842/19-1000-07 | 250V | Ø0.64-0.74mm | MIL-W-16878/6 Type ET | PTFE
28AWG (19/0.08mm) | Green | 30.5 | Alpha Wire | 2842/19 GR005 | 2473892 |  | 2842-19GR005-ND | 602-2842/19-100-04 | 250V | Ø0.64-0.74mm | MIL-W-16878/6 Type ET | PTFE
28AWG (19/0.08mm) | Green | 305 | Alpha Wire | 2842/19 GR001 |  |  | A2842-19G-1000-ND | 602-2842/19-1000-04 | 250V | Ø0.64-0.74mm | MIL-W-16878/6 Type ET | PTFE
28AWG (19/0.08mm) | Grey | 30.5 | Alpha Wire | 2842/19 SL005 |  |  | 2842-19SL005-ND | 602-2842/19-100-09 | 250V | Ø0.64-0.74mm | MIL-W-16878/6 Type ET | PTFE
28AWG (19/0.08mm) | Grey | 305 | Alpha Wire | 2842/19 SL001 | 1742271 |  | 2842-19SL001-ND | 602-2842/19-1000-09 | 250V | Ø0.64-0.74mm | MIL-W-16878/6 Type ET | PTFE
28AWG (19/0.08mm) | Orange | 30.5 | Alpha Wire | 2842/19 OR005 | 2812730 |  | 2842-19OR005-ND | 602-2842/19-100-08 | 250V | Ø0.64-0.74mm | MIL-W-16878/6 Type ET | PTFE
28AWG (19/0.08mm) | Orange | 305 | Alpha Wire | 2842/19 OR001 | 2290980 |  | 2842-19OR001-ND | 602-2842/19-1000-08 | 250V | Ø0.64-0.74mm | MIL-W-16878/6 Type ET | PTFE
28AWG (19/0.08mm) | Purple | 30.5 | Alpha Wire | 2842/19 VI005 |  |  | A2842-19V-100-ND | 602-2842/19-100-10 | 250V | Ø0.64-0.74mm | MIL-W-16878/6 Type ET | PTFE
28AWG (19/0.08mm) | Purple | 305 | Alpha Wire | 2842/19 VI001 | 1742272 |  | 2842-19VI001-ND | 602-2842/19-1000-10 | 250V | Ø0.64-0.74mm | MIL-W-16878/6 Type ET | PTFE
28AWG (19/0.08mm) | Red | 30.5 | Alpha Wire | 2842/19 RD005 |  |  | 2842-19RD005-ND | 602-2842/19-100-03 | 250V | Ø0.64-0.74mm | MIL-W-16878/6 Type ET | PTFE
28AWG (19/0.08mm) | Red | 305 | Alpha Wire | 2842/19 RD001 | 1742269 |  | A2842-19R-1000-ND | 602-2842/19-1000-03 | 250V | Ø0.64-0.74mm | MIL-W-16878/6 Type ET | PTFE
28AWG (19/0.08mm) | White | 30.5 | Alpha Wire | 2842/19 WH005 | 2290978 |  | 2842-19WH005-ND | 602-2842/19-100-01 | 250V | Ø0.64-0.74mm | MIL-W-16878/6 Type ET | PTFE
28AWG (19/0.08mm) | White | 305 | Alpha Wire | 2842/19 WH001 |  |  | A2842-19W-1000-ND | 602-2842/19-1000-01 | 250V | Ø0.64-0.74mm | MIL-W-16878/6 Type ET | PTFE
28AWG (19/0.08mm) | Yellow | 30.5 | Alpha Wire | 2842/19 YL005 | 2290977 |  | 2842-19YL005-ND | 602-2842/19-100-05 | 250V | Ø0.64-0.74mm | MIL-W-16878/6 Type ET | PTFE
28AWG (19/0.08mm) | Yellow | 305 | Alpha Wire | 2842/19 YL001 | 1742275 |  | 2842-19YL001-ND | 602-2842/19-1000-05 | 250V | Ø0.64-0.74mm | MIL-W-16878/6 Type ET | PTFE
28AWG (19/40AWG) | Black | 100 | CarlisleIT | M16878/4-BCE-0 | 2778512 |  |  |  | 600V | Ø0.79-0.99mm | MIL-W-16878/4 Type E | PTFE
28AWG (19/40AWG) | Black | 100 | CarlisleIT | M16878/6-BCE-0 | 2778496 |  |  |  | 250V | Ø0.64-0.74mm | MIL-W-16878/6 Type ET | PTFE
28AWG (19/40AWG) | Blue | 100 | CarlisleIT | M16878/4-BCE-6 | 2778511 |  |  |  | 600V | Ø0.79-0.99mm | MIL-W-16878/4 Type E | PTFE
28AWG (19/40AWG) | Blue | 100 | CarlisleIT | M16878/6-BCE-6 | 2778495 |  |  |  | 250V | Ø0.64-0.74mm | MIL-W-16878/6 Type ET | PTFE
28AWG (19/40AWG) | Red | 100 | CarlisleIT | M16878/4-BCE-2 | 2778510 |  |  |  | 600V | Ø0.79-0.99mm | MIL-W-16878/4 Type E | PTFE
28AWG (19/40AWG) | Red | 100 | CarlisleIT | M16878/6-BCE-2 | 2778494 |  |  |  | 250V | Ø0.64-0.74mm | MIL-W-16878/6 Type ET | PTFE
28AWG (19/40AWG) | White | 100 | CarlisleIT | M16878/4-BCE-9 | 2778509 |  |  |  | 600V | Ø0.79-0.99mm | MIL-W-16878/4 Type E | PTFE
28AWG (19/40AWG) | White | 100 | CarlisleIT | M16878/6-BCE-9 | 2778493 |  |  |  | 250V | Ø0.64-0.74mm | MIL-W-16878/6 Type ET | PTFE
28AWG (7/0.12mm) | Black | 100 | RS Pro | 877-5412 |  | 8775412 |  |  | 600V | Ø0.81-0.97mm | UL 1213, MIL-W-16878/4 | PTFE
28AWG (7/0.12mm) | Black | 100 | RS Pro | 877-5462 |  | 8775462 |  |  | 250V | Ø0.61-0.77mm | MIL-W-16878/6 | PTFE
28AWG (7/0.12mm) | Black | 100 meters | Brand Rex | SPC00441A002 100M | 1183979 |  |  |  | 300V | Ø0.56-0.71mm | BS 3G 210 Type A | PTFE
28AWG (7/0.12mm) | Black | 25 meters | Brand Rex | SPC00441A002 25M | 1183978 |  |  |  | 300V | Ø0.56-0.71mm | BS 3G 210 Type A | PTFE
28AWG (7/0.12mm) | Blue | 100 | RS Pro | 877-5424 |  | 8775424 |  |  | 600V | Ø0.81-0.97mm | UL 1213, MIL-W-16878/4 | PTFE
28AWG (7/0.12mm) | Blue | 100 | RS Pro | 877-5474 |  | 8775474 |  |  | 250V | Ø0.61-0.77mm | MIL-W-16878/6 | PTFE
28AWG (7/0.12mm) | Blue | 100 meters | Brand Rex | SPC00441A004 100M | 1183981 |  |  |  | 300V | Ø0.56-0.71mm | BS 3G 210 Type A | PTFE
28AWG (7/0.12mm) | Blue | 25 meters | Brand Rex | SPC00441A004 25M | 1183980 |  |  |  | 300V | Ø0.56-0.71mm | BS 3G 210 Type A | PTFE
28AWG (7/0.12mm) | Brown | 100 | RS Pro | 877-5421 |  | 8775421 |  |  | 600V | Ø0.81-0.97mm | UL 1213, MIL-W-16878/4 | PTFE
28AWG (7/0.12mm) | Brown | 100 | RS Pro | 877-5471 |  | 8775471 |  |  | 250V | Ø0.61-0.77mm | MIL-W-16878/6 | PTFE
28AWG (7/0.12mm) | Brown | 100 meters | Brand Rex | SPC00441A007 100M | 2360090 |  |  |  | 300V | Ø0.56-0.71mm | BS 3G 210 Type A | PTFE
28AWG (7/0.12mm) | Brown | 25 meters | Brand Rex | SPC00441A007 25M | 2360089 |  |  |  | 300V | Ø0.56-0.71mm | BS 3G 210 Type A | PTFE
28AWG (7/0.12mm) | Green | 100 meters | Brand Rex | SPC00441A005 100M | 1183991 |  |  |  | 300V | Ø0.56-0.71mm | BS 3G 210 Type A | PTFE
28AWG (7/0.12mm) | Green | 25 meters | Brand Rex | SPC00441A005 25M | 1183988 |  |  |  | 300V | Ø0.56-0.71mm | BS 3G 210 Type A | PTFE
28AWG (7/0.12mm) | Green/Yellow | 25 meters | Brand Rex | SPC00441A184 25M | 1639026 |  |  |  | 300V | Ø0.56-0.71mm | BS 3G 210 Type A | PTFE
28AWG (7/0.12mm) | Orange | 100 meters | Brand Rex | SPC00441A009 100M | 2360088 |  |  |  | 300V | Ø0.56-0.71mm | BS 3G 210 Type A | PTFE
28AWG (7/0.12mm) | Orange | 25 meters | Brand Rex | SPC00441A009 25M | 2360087 |  |  |  | 300V | Ø0.56-0.71mm | BS 3G 210 Type A | PTFE
28AWG (7/0.12mm) | Pink | 100 meters | Brand Rex | SPC00441A012 100M | 1183993 |  |  |  | 300V | Ø0.56-0.71mm | BS 3G 210 Type A | PTFE
28AWG (7/0.12mm) | Pink | 25 meters | Brand Rex | SPC00441A012 25M | 1183992 |  |  |  | 300V | Ø0.56-0.71mm | BS 3G 210 Type A | PTFE
28AWG (7/0.12mm) | Red | 100 | RS Pro | 877-5428 |  | 8775428 |  |  | 600V | Ø0.81-0.97mm | UL 1213, MIL-W-16878/4 | PTFE
28AWG (7/0.12mm) | Red | 100 | RS Pro | 877-5478 |  | 8775478 |  |  | 250V | Ø0.61-0.77mm | MIL-W-16878/6 | PTFE
28AWG (7/0.12mm) | Red | 100 meters | Brand Rex | SPC00441A001 100M | 1183983 |  |  |  | 300V | Ø0.56-0.71mm | BS 3G 210 Type A | PTFE
28AWG (7/0.12mm) | Red | 25 meters | Brand Rex | SPC00441A001 25M | 1183982 |  |  |  | 300V | Ø0.56-0.71mm | BS 3G 210 Type A | PTFE
28AWG (7/0.12mm) | White | 100 | RS Pro | 877-5437 |  | 8775437 |  |  | 600V | Ø0.81-0.97mm | UL 1213, MIL-W-16878/4 | PTFE
28AWG (7/0.12mm) | White | 100 | RS Pro | 877-5487 |  | 8775487 |  |  | 250V | Ø0.61-0.77mm | MIL-W-16878/6 | PTFE
28AWG (7/0.12mm) | White | 100 meters | Brand Rex | SPC00441A003 100M | 1183987 |  |  |  | 300V | Ø0.56-0.71mm | BS 3G 210 Type A | PTFE
28AWG (7/0.12mm) | White | 25 meters | Brand Rex | SPC00441A003 25M | 1183986 |  |  |  | 300V | Ø0.56-0.71mm | BS 3G 210 Type A | PTFE
28AWG (7/0.12mm) | Yellow | 100 meters | Brand Rex | SPC00441A006 100M | 1183985 |  |  |  | 300V | Ø0.56-0.71mm | BS 3G 210 Type A | PTFE
28AWG (7/0.12mm) | Yellow | 25 meters | Brand Rex | SPC00441A006 25M | 1183984 |  |  |  | 300V | Ø0.56-0.71mm | BS 3G 210 Type A | PTFE
28AWG (7/0.13mm) | Black | 30.5 | Alpha Wire | 2842/7 BK005 | 2290976 |  | 2842-7BK005-ND | 602-2842/7-100-02 | 250V | Ø0.64-0.74mm | MIL-W-16878/6 Type ET | PTFE
28AWG (7/0.13mm) | Black | 30.5 | Alpha Wire | 5852 BK005 | 1199106 | 1770744 | A5852B-100-ND | 602-5852-100-02 | 600V | Ø0.79-0.99mm | UL 1213, MIL-W-16878/4 Type E | PTFE
28AWG (7/0.13mm) | Black | 30.5 | Belden | 83001 010100 | 1261983 |  | BEL1039-100-ND | 566-83001-100-10 | 600V | Ø0.89mm nom. | UL 1213, MIL-W-16878/4 | PTFE
28AWG (7/0.13mm) | Black | 30.5 | Belden | 83045 010100 | 1210134 |  | BEL1609-100-ND | 566-83045-100-10 | 250V | Ø0.69mm nom. | UL 1371, MIL-W-16878/6 | PTFE
28AWG (7/0.13mm) | Black | 100 | RS Pro | 873-9627 |  | 8739627 |  |  | 600V | Ø0.81-0.97mm | UL 1213 | PTFE
28AWG (7/0.13mm) | Black | 100 | RS Pro | 874-0138 |  | 8740138 |  |  | 300V | Ø1.06-1.22mm | UL 1180 | PTFE
28AWG (7/0.13mm) | Black | 100 | RS Pro | 877-6121 |  | 8776121 |  |  | 1kV | Ø1.06-1.22mm | MIL-W-22759/9 Type LE
28AWG (7/0.13mm) | Black | 100 | RS Pro | 877-6171 |  | 8776171 |  |  | 600V | Ø0.81-0.97mm | MIL-W-22759/9 Type RC
28AWG (7/0.13mm) | Black | 305 | Alpha Wire | 2842/7 BK001 | 1742277 |  | A2842-7B-1000-ND | 602-2842/7-1000-02 | 250V | Ø0.64-0.74mm | MIL-W-16878/6 Type ET | PTFE
28AWG (7/0.13mm) | Black | 305 | Alpha Wire | 5852 BK001 | 1619607 |  | 5852BK001-ND | 602-5852-1000-02 | 600V | Ø0.79-0.99mm | UL 1213, MIL-W-16878/4 Type E | PTFE
28AWG (7/0.13mm) | Black | 305 | Belden | 83001 0101000 |  |  |  | 566-83001-1000-10 | 600V | Ø0.89mm nom. | UL 1213, MIL-W-16878/4 | PTFE
28AWG (7/0.13mm) | Black | 305 | Belden | 83045 0101000 |  |  |  | 566-83045-1000-10 | 250V | Ø0.69mm nom. | UL 1371, MIL-W-16878/6 | PTFE
28AWG (7/0.13mm) | Blue | 30.5 | Alpha Wire | 2842/7 BL005 | 2290975 |  | 2842-7BL005-ND | 602-2842/7-100-06 | 250V | Ø0.64-0.74mm | MIL-W-16878/6 Type ET | PTFE
28AWG (7/0.13mm) | Blue | 30.5 | Alpha Wire | 5852 BL005 | 1199112 | 1770788 | 5852BL005-ND | 602-5852-100-06 | 600V | Ø0.79-0.99mm | UL 1213, MIL-W-16878/4 Type E | PTFE
28AWG (7/0.13mm) | Blue | 30.5 | Belden | 83001 006100 | 1352512 |  | BEL1570-100-ND | 566-83001-100-06 | 600V | Ø0.89mm nom. | UL 1213, MIL-W-16878/4 | PTFE
28AWG (7/0.13mm) | Blue | 100 | RS Pro | 873-9633 |  | 8739633 |  |  | 600V | Ø0.81-0.97mm | UL 1213 | PTFE
28AWG (7/0.13mm) | Blue | 100 | RS Pro | 874-0144 |  | 8740144 |  |  | 300V | Ø1.06-1.22mm | UL 1180 | PTFE
28AWG (7/0.13mm) | Blue | 100 | RS Pro | 877-6128 |  | 8776128 |  |  | 1kV | Ø1.06-1.22mm | MIL-W-22759/9 Type LE
28AWG (7/0.13mm) | Blue | 100 | RS Pro | 877-6178 |  | 8776178 |  |  | 600V | Ø0.81-0.97mm | MIL-W-22759/9 Type RC
28AWG (7/0.13mm) | Blue | 305 | Alpha Wire | 2842/7 BL001 | 1742281 |  | 2842-7BL001-ND | 602-2842/7-1000-06 | 250V | Ø0.64-0.74mm | MIL-W-16878/6 Type ET | PTFE
28AWG (7/0.13mm) | Blue | 305 | Alpha Wire | 5852 BL001 | 1619611 |  | 5852BL001-ND | 602-5852-1000-06 | 600V | Ø0.79-0.99mm | UL 1213, MIL-W-16878/4 Type E | PTFE
28AWG (7/0.13mm) | Blue | 305 | Belden | 83001 0061000 |  |  |  | 566-83001-1000-06 | 600V | Ø0.89mm nom. | UL 1213, MIL-W-16878/4 | PTFE
28AWG (7/0.13mm) | Blue | 305 | Belden | 83045 0061000 |  |  |  | 566-83045-1000-06 | 250V | Ø0.69mm nom. | UL 1371, MIL-W-16878/6 | PTFE
28AWG (7/0.13mm) | Brown | 30.5 | Alpha Wire | 2842/7 BR005 | 2812731 |  | 2842-7BR005-ND | 602-2842/7-100-07 | 250V | Ø0.64-0.74mm | MIL-W-16878/6 Type ET | PTFE
28AWG (7/0.13mm) | Brown | 30.5 | Alpha Wire | 5852 BR005 | 1199113 | 1770794 | 5852BR005-ND | 602-5852-100-07 | 600V | Ø0.79-0.99mm | UL 1213, MIL-W-16878/4 Type E | PTFE
28AWG (7/0.13mm) | Brown | 30.5 | Belden | 83001 001100 | 1242027 |  | BEL1565-100-ND | 566-83001-100-01 | 600V | Ø0.89mm nom. | UL 1213, MIL-W-16878/4 | PTFE
28AWG (7/0.13mm) | Brown | 30.5 | Belden | 83045 001100 |  |  |  | 566-83045-100-01 | 250V | Ø0.69mm nom. | UL 1371, MIL-W-16878/6 | PTFE
28AWG (7/0.13mm) | Brown | 100 | RS Pro | 873-9620 |  | 8739620 |  |  | 600V | Ø0.81-0.97mm | UL 1213 | PTFE
28AWG (7/0.13mm) | Brown | 100 | RS Pro | 874-0131 |  | 8740131 |  |  | 300V | Ø1.06-1.22mm | UL 1180 | PTFE
28AWG (7/0.13mm) | Brown | 100 | RS Pro | 877-6124 |  | 8776124 |  |  | 1kV | Ø1.06-1.22mm | MIL-W-22759/9 Type LE
28AWG (7/0.13mm) | Brown | 100 | RS Pro | 877-6174 |  | 8776174 |  |  | 600V | Ø0.81-0.97mm | MIL-W-22759/9 Type RC
28AWG (7/0.13mm) | Brown | 100 | RS Pro | 903-3955 |  | 9033955 |  |  | 250V | Ø0.69-0.79mm | UL 1371 | PTFE
28AWG (7/0.13mm) | Brown | 305 | Alpha Wire | 2842/7 BR001 | 1742283 |  | 2842-7BR001-ND | 602-2842/7-1000-07 | 250V | Ø0.64-0.74mm | MIL-W-16878/6 Type ET | PTFE
28AWG (7/0.13mm) | Brown | 305 | Alpha Wire | 5852 BR001 |  |  | 5852BR001-ND | 602-5852-1000-07 | 600V | Ø0.79-0.99mm | UL 1213, MIL-W-16878/4 Type E | PTFE
28AWG (7/0.13mm) | Brown | 305 | Belden | 83001 0011000 |  |  |  | 566-830010011000 | 600V | Ø0.89mm nom. | UL 1213, MIL-W-16878/4 | PTFE
28AWG (7/0.13mm) | Brown | 305 | Belden | 83045 0011000 |  |  |  | 566-83045-1000-01 | 250V | Ø0.69mm nom. | UL 1371, MIL-W-16878/6 | PTFE
28AWG (7/0.13mm) | Green | 30.5 | Alpha Wire | 2842/7 GR005 | 2812732 |  | 2842-7GR005-ND | 602-2842/7-100-04 | 250V | Ø0.64-0.74mm | MIL-W-16878/6 Type ET | PTFE
28AWG (7/0.13mm) | Green | 30.5 | Alpha Wire | 5852 GR005 | 1199108 | 1770766 | 5852GR005-ND | 602-5852-100-04 | 600V | Ø0.79-0.99mm | UL 1213, MIL-W-16878/4 Type E | PTFE
28AWG (7/0.13mm) | Green | 30.5 | Belden | 83001 005100 | 1242064 |  | BEL1569-100-ND | 566-83001-100-05 | 600V | Ø0.89mm nom. | UL 1213, MIL-W-16878/4 | PTFE
28AWG (7/0.13mm) | Green | 30.5 | Belden | 83045 005100 | 1254467 |  |  |  | 250V | Ø0.69mm nom. | UL 1371, MIL-W-16878/6 | PTFE
28AWG (7/0.13mm) | Green | 100 | RS Pro | 873-9630 |  | 8739630 |  |  | 600V | Ø0.81-0.97mm | UL 1213 | PTFE
28AWG (7/0.13mm) | Green | 100 | RS Pro | 874-0141 |  | 8740141 |  |  | 300V | Ø1.06-1.22mm | UL 1180 | PTFE
28AWG (7/0.13mm) | Green | 100 | RS Pro | 903-3970 |  | 9033970 |  |  | 250V | Ø0.69-0.79mm | UL 1371 | PTFE
28AWG (7/0.13mm) | Green | 305 | Alpha Wire | 2842/7 GR001 | 1742285 |  | A2842-7G-1000-ND | 602-2842/7-1000-04 | 250V | Ø0.64-0.74mm | MIL-W-16878/6 Type ET | PTFE
28AWG (7/0.13mm) | Green | 305 | Alpha Wire | 5852 GR001 | 1619609 |  | 5852GR001-ND | 602-5852-1000-04 | 600V | Ø0.79-0.99mm | UL 1213, MIL-W-16878/4 Type E | PTFE
28AWG (7/0.13mm) | Green | 305 | Belden | 83001 0051000 |  |  |  | 566-83001-1000-05 | 600V | Ø0.89mm nom. | UL 1213, MIL-W-16878/4 | PTFE
28AWG (7/0.13mm) | Green | 305 | Belden | 83045 0051000 |  |  |  | 566-830450051000 | 250V | Ø0.69mm nom. | UL 1371, MIL-W-16878/6 | PTFE
28AWG (7/0.13mm) | Grey | 30.5 | Alpha Wire | 2842/7 SL005 | 2290971 |  | 2842-7SL005-ND | 602-2842/7-100-09 | 250V | Ø0.64-0.74mm | MIL-W-16878/6 Type ET | PTFE
28AWG (7/0.13mm) | Grey | 30.5 | Alpha Wire | 5852 SL005 | 1199115 | 1770817 | 5852SL005-ND | 602-5852-100-09 | 600V | Ø0.79-0.99mm | UL 1213, MIL-W-16878/4 Type E | PTFE
28AWG (7/0.13mm) | Grey | 30.5 | Belden | 83001 008100 | 1210230 |  | BEL1572-100-ND | 566-83001-100-08 | 600V | Ø0.89mm nom. | UL 1213, MIL-W-16878/4 | PTFE
28AWG (7/0.13mm) | Grey | 100 | RS Pro | 873-9646 |  | 8739646 |  |  | 600V | Ø0.81-0.97mm | UL 1213 | PTFE
28AWG (7/0.13mm) | Grey | 100 | RS Pro | 874-0157 |  | 8740157 |  |  | 300V | Ø1.06-1.22mm | UL 1180 | PTFE
28AWG (7/0.13mm) | Grey | 100 | RS Pro | 903-3986 |  | 9033986 |  |  | 250V | Ø0.69-0.79mm | UL 1371 | PTFE
28AWG (7/0.13mm) | Grey | 305 | Alpha Wire | 2842/7 SL001 | 1742291 |  | 2842-7SL001-ND | 602-2842/7-1000-09 | 250V | Ø0.64-0.74mm | MIL-W-16878/6 Type ET | PTFE
28AWG (7/0.13mm) | Grey | 305 | Alpha Wire | 5852 SL001 | 1619614 |  | 5852SL001-ND | 602-5852-1000-09 | 600V | Ø0.79-0.99mm | UL 1213, MIL-W-16878/4 Type E | PTFE
28AWG (7/0.13mm) | Grey | 305 | Belden | 83001 0081000 |  |  |  | 566-830010081000 | 600V | Ø0.89mm nom. | UL 1213, MIL-W-16878/4 | PTFE
28AWG (7/0.13mm) | Orange | 30.5 | Alpha Wire | 2842/7 OR005 | 2290974 |  | 2842-7OR005-ND | 602-2842/7-100-08 | 250V | Ø0.64-0.74mm | MIL-W-16878/6 Type ET | PTFE
28AWG (7/0.13mm) | Orange | 30.5 | Alpha Wire | 5852 OR005 | 1199114 | 1770801 | 5852OR005-ND | 602-5852-100-08 | 600V | Ø0.79-0.99mm | UL 1213, MIL-W-16878/4 Type E | PTFE
28AWG (7/0.13mm) | Orange | 30.5 | Belden | 83001 003100 | 1352554 |  | BEL1567-100-ND | 566-83001-100-03 | 600V | Ø0.89mm nom. | UL 1213, MIL-W-16878/4 | PTFE
28AWG (7/0.13mm) | Orange | 100 | RS Pro | 874-0153 |  | 8740153 |  |  | 300V | Ø1.06-1.22mm | UL 1180 | PTFE
28AWG (7/0.13mm) | Orange | 100 | RS Pro | 903-3977 |  | 9033977 |  |  | 250V | Ø0.69-0.79mm | UL 1371 | PTFE
28AWG (7/0.13mm) | Orange | 305 | Alpha Wire | 2842/7 OR001 | 1742287 |  | A2842-7A-1000-ND | 602-2842/7-1000-08 | 250V | Ø0.64-0.74mm | MIL-W-16878/6 Type ET | PTFE
28AWG (7/0.13mm) | Orange | 305 | Alpha Wire | 5852 OR001 |  |  | 5852OR001-ND | 602-5852-1000-08 | 600V | Ø0.79-0.99mm | UL 1213, MIL-W-16878/4 Type E | PTFE
28AWG (7/0.13mm) | Orange | 305 | Belden | 83001 0031000 |  |  |  | 566-830010031000 | 600V | Ø0.89mm nom. | UL 1213, MIL-W-16878/4 | PTFE
28AWG (7/0.13mm) | Purple | 30.5 | Alpha Wire | 2842/7 VI005 | 2290970 |  | 2842-7VI005-ND | 602-2842/7-100-10 | 250V | Ø0.64-0.74mm | MIL-W-16878/6 Type ET | PTFE
28AWG (7/0.13mm) | Purple | 30.5 | Alpha Wire | 5852 VI005 | 1199116 | 1770823 | 5852VI005-ND | 602-5852-100-10 | 600V | Ø0.79-0.99mm | UL 1213, MIL-W-16878/4 Type E | PTFE
28AWG (7/0.13mm) | Purple | 30.5 | Belden | 83001 007100 | 1242088 |  | BEL1571-100-ND | 566-83001-100-07 | 600V | Ø0.89mm nom. | UL 1213, MIL-W-16878/4 | PTFE
28AWG (7/0.13mm) | Purple | 100 | RS Pro | 873-9655 |  | 8739655 |  |  | 600V | Ø0.81-0.97mm | UL 1213 | PTFE
28AWG (7/0.13mm) | Purple | 100 | RS Pro | 874-0166 |  | 8740166 |  |  | 300V | Ø1.06-1.22mm | UL 1180 | PTFE
28AWG (7/0.13mm) | Purple | 100 | RS Pro | 903-3989 |  | 9033989 |  |  | 250V | Ø0.69-0.79mm | UL 1371 | PTFE
28AWG (7/0.13mm) | Purple | 305 | Alpha Wire | 2842/7 VI001 |  |  | 2842-7VI001-ND | 602-2842/7-1000-10 | 250V | Ø0.64-0.74mm | MIL-W-16878/6 Type ET | PTFE
28AWG (7/0.13mm) | Purple | 305 | Alpha Wire | 5852 VI001 |  |  | 5852VI001-ND | 602-5852-1000-10 | 600V | Ø0.79-0.99mm | UL 1213, MIL-W-16878/4 Type E | PTFE
28AWG (7/0.13mm) | Purple | 305 | Belden | 83001 0071000 |  |  |  | 566-830010071000 | 600V | Ø0.89mm nom. | UL 1213, MIL-W-16878/4 | PTFE
28AWG (7/0.13mm) | Red | 30.5 | Alpha Wire | 2842/7 RD005 | 2290973 |  | 2842-7RD005-ND | 602-2842/7-100-03 | 250V | Ø0.64-0.74mm | MIL-W-16878/6 Type ET | PTFE
28AWG (7/0.13mm) | Red | 30.5 | Alpha Wire | 5852 RD005 | 1199107 | 1770750 | A5852R-100-ND | 602-5852-100-03 | 600V | Ø0.79-0.99mm | UL 1213, MIL-W-16878/4 Type E | PTFE
28AWG (7/0.13mm) | Red | 30.5 | Belden | 83001 002100 | 1242039 |  | BEL1566-100-ND | 566-83001-100-02 | 600V | Ø0.89mm nom. | UL 1213, MIL-W-16878/4 | PTFE
28AWG (7/0.13mm) | Red | 30.5 | Belden | 83045 002100 | 1254455 |  | BEL1608-100-ND | 566-83045-100-02 | 250V | Ø0.69mm nom. | UL 1371, MIL-W-16878/6 | PTFE
28AWG (7/0.13mm) | Red | 100 | RS Pro | 873-9624 |  | 8739624 |  |  | 600V | Ø0.81-0.97mm | UL 1213 | PTFE
28AWG (7/0.13mm) | Red | 100 | RS Pro | 874-0135 |  | 8740135 |  |  | 300V | Ø1.06-1.22mm | UL 1180 | PTFE
28AWG (7/0.13mm) | Red | 100 | RS Pro | 877-6137 |  | 8776137 |  |  | 1kV | Ø1.06-1.22mm | MIL-W-22759/9 Type LE
28AWG (7/0.13mm) | Red | 100 | RS Pro | 877-6187 |  | 8776187 |  |  | 600V | Ø0.81-0.97mm | MIL-W-22759/9 Type RC
28AWG (7/0.13mm) | Red | 100 | RS Pro | 903-3964 |  | 9033964 |  |  | 250V | Ø0.69-0.79mm | UL 1371 | PTFE
28AWG (7/0.13mm) | Red | 305 | Alpha Wire | 2842/7 RD001 | 1742289 |  | A2842-7R-1000-ND | 602-2842/7-1000-03 | 250V | Ø0.64-0.74mm | MIL-W-16878/6 Type ET | PTFE
28AWG (7/0.13mm) | Red | 305 | Alpha Wire | 5852 RD001 | 1619608 |  | 5852RD001-ND | 602-5852-1000-03 | 600V | Ø0.79-0.99mm | UL 1213, MIL-W-16878/4 Type E | PTFE
28AWG (7/0.13mm) | Red | 305 | Belden | 83001 0021000 |  |  |  | 566-830010021000 | 600V | Ø0.89mm nom. | UL 1213, MIL-W-16878/4 | PTFE
28AWG (7/0.13mm) | Red | 305 | Belden | 83045 0021000 |  |  |  | 566-83045-1000-02 | 250V | Ø0.69mm nom. | UL 1371, MIL-W-16878/6 | PTFE
28AWG (7/0.13mm) | White | 30.5 | Alpha Wire | 2842/7 WH005 | 2290969 |  | 2842-7WH005-ND | 602-2842/7-100-01 | 250V | Ø0.64-0.74mm | MIL-W-16878/6 Type ET | PTFE
28AWG (7/0.13mm) | White | 30.5 | Alpha Wire | 5852 WH005 | 1199105 | 1770738 | A5852W-100-ND | 602-5852-100-01 | 600V | Ø0.79-0.99mm | UL 1213, MIL-W-16878/4 Type E | PTFE
28AWG (7/0.13mm) | White | 30.5 | Belden | 83001 009100 | 1261984 |  | BEL1038-100-ND | 566-83001-100-09 | 600V | Ø0.89mm nom. | UL 1213, MIL-W-16878/4 | PTFE
28AWG (7/0.13mm) | White | 30.5 | Belden | 83045 009100 |  |  |  | 566-83045-100-09 | 250V | Ø0.69mm nom. | UL 1371, MIL-W-16878/6 | PTFE
28AWG (7/0.13mm) | White | 100 | RS Pro | 873-9636 |  | 8739636 |  |  | 600V | Ø0.81-0.97mm | UL 1213 | PTFE
28AWG (7/0.13mm) | White | 100 | RS Pro | 874-0147 |  | 8740147 |  |  | 300V | Ø1.06-1.22mm | UL 1180 | PTFE
28AWG (7/0.13mm) | White | 100 | RS Pro | 877-6130 |  | 8776130 |  |  | 1kV | Ø1.06-1.22mm | MIL-W-22759/9 Type LE
28AWG (7/0.13mm) | White | 100 | RS Pro | 877-6180 |  | 8776180 |  |  | 600V | Ø0.81-0.97mm | MIL-W-22759/9 Type RC
28AWG (7/0.13mm) | White | 305 | Alpha Wire | 2842/7 WH001 | 1742295 |  | A2842-7W-1000-ND | 602-2842/7-1000-01 | 250V | Ø0.64-0.74mm | MIL-W-16878/6 Type ET | PTFE
28AWG (7/0.13mm) | White | 305 | Alpha Wire | 5852 WH001 | 1619606 |  | 5852WH001-ND | 602-5852-1000-01 | 600V | Ø0.79-0.99mm | UL 1213, MIL-W-16878/4 Type E | PTFE
28AWG (7/0.13mm) | White | 305 | Belden | 83001 0091000 |  |  |  | 566-83001-1000-09 | 600V | Ø0.89mm nom. | UL 1213, MIL-W-16878/4 | PTFE
28AWG (7/0.13mm) | White | 305 | Belden | 83045 0091000 |  |  |  | 566-83045-1000-09 | 250V | Ø0.69mm nom. | UL 1371, MIL-W-16878/6 | PTFE
28AWG (7/0.13mm) | Yellow | 30.5 | Alpha Wire | 2842/7 YL005 | 2290968 |  | 2842-7YL005-ND | 602-2842/7-100-05 | 250V | Ø0.64-0.74mm | MIL-W-16878/6 Type ET | PTFE
28AWG (7/0.13mm) | Yellow | 30.5 | Alpha Wire | 5852 YL005 | 1199111 | 1770772 | 5852YL005-ND | 602-5852-100-05 | 600V | Ø0.79-0.99mm | UL 1213, MIL-W-16878/4 Type E | PTFE
28AWG (7/0.13mm) | Yellow | 30.5 | Belden | 83001 004100 | 1242052 |  | BEL1568-100-ND | 566-83001-100-04 | 600V | Ø0.89mm nom. | UL 1213, MIL-W-16878/4 | PTFE
28AWG (7/0.13mm) | Yellow | 100 | RS Pro | 873-9649 |  | 8739649 |  |  | 600V | Ø0.81-0.97mm | UL 1213 | PTFE
28AWG (7/0.13mm) | Yellow | 100 | RS Pro | 874-0150 |  | 8740150 |  |  | 300V | Ø1.06-1.22mm | UL 1180 | PTFE
28AWG (7/0.13mm) | Yellow | 305 | Alpha Wire | 2842/7 YL001 | 1742297 |  | A2842-7Y-1000-ND | 602-2842/7-1000-05 | 250V | Ø0.64-0.74mm | MIL-W-16878/6 Type ET | PTFE
28AWG (7/0.13mm) | Yellow | 305 | Alpha Wire | 5852 YL001 | 1619610 |  | 5852YL001-ND | 602-5852-1000-05 | 600V | Ø0.79-0.99mm | UL 1213, MIL-W-16878/4 Type E | PTFE
28AWG (7/0.13mm) | Yellow | 305 | Belden | 83001 0041000 |  |  |  | 566-83001-1000-04 | 600V | Ø0.89mm nom. | UL 1213, MIL-W-16878/4 | PTFE
30AWG (1/0.25mm) | Black | 30.5 | Alpha Wire | 2841/1 BK005 | 2291001 |  | 2841-1BK005-ND | 602-2841/1-100-02 | 250V | Ø0.51-0.61mm | MIL-W-16878/6 Type ET | PTFE
30AWG (1/0.25mm) | Black | 250 | Nexans | WCT 30 NOIR |  |  |  |  | 350V | Ø0.48-0.58mm | NF C 93-522
30AWG (1/0.25mm) | Black | 305 | Alpha Wire | 2841/1 BK001 | 1742205 |  | A2841-1B-1000-ND | 602-2841/1-1000-02 | 250V | Ø0.51-0.61mm | MIL-W-16878/6 Type ET | PTFE
30AWG (1/0.25mm) | Blue | 30.5 | Alpha Wire | 2841/1 BL005 | 2291000 |  | 2841-1BL005-ND | 602-2841/1-100-06 | 250V | Ø0.51-0.61mm | MIL-W-16878/6 Type ET | PTFE
30AWG (1/0.25mm) | Blue | 305 | Alpha Wire | 2841/1 BL001 | 1742208 |  | A2841-1L-1000-ND | 602-2841/1-1000-06 | 250V | Ø0.51-0.61mm | MIL-W-16878/6 Type ET | PTFE
30AWG (1/0.25mm) | Brown | 30.5 | Alpha Wire | 2841/1 BR005 | 2290999 |  | 2841-1BR005-ND | 602-2841/1-100-07 | 250V | Ø0.51-0.61mm | MIL-W-16878/6 Type ET | PTFE
30AWG (1/0.25mm) | Brown | 305 | Alpha Wire | 2841/1 BR001 |  |  | 2841-1BR001-ND | 602-2841/1-1000-07 | 250V | Ø0.51-0.61mm | MIL-W-16878/6 Type ET | PTFE
30AWG (1/0.25mm) | Green | 30.5 | Alpha Wire | 2841/1 GR005 | 2290998 |  | 2841-1GR005-ND | 602-2841/1-100-04 | 250V | Ø0.51-0.61mm | MIL-W-16878/6 Type ET | PTFE
30AWG (1/0.25mm) | Green | 250 | Nexans | WCT 30 VERT |  |  |  |  | 350V | Ø0.48-0.58mm | NF C 93-522
30AWG (1/0.25mm) | Green | 305 | Alpha Wire | 2841/1 GR001 | 1742211 |  | A2841-1G-1000-ND | 602-2841/1-1000-04 | 250V | Ø0.51-0.61mm | MIL-W-16878/6 Type ET | PTFE
30AWG (1/0.25mm) | Grey | 30.5 | Alpha Wire | 2841/1 SL005 | 2290994 |  | 2841-1SL005-ND | 602-2841/1-100-09 | 250V | Ø0.51-0.61mm | MIL-W-16878/6 Type ET | PTFE
30AWG (1/0.25mm) | Grey | 305 | Alpha Wire | 2841/1 SL001 |  |  | A2841-1SL-1000-ND | 602-2841/1-1000-09 | 250V | Ø0.51-0.61mm | MIL-W-16878/6 Type ET | PTFE
30AWG (1/0.25mm) | Orange | 30.5 | Alpha Wire | 2841/1 OR005 | 2290997 |  | 2841-1OR005-ND | 602-2841/1-100-08 | 250V | Ø0.51-0.61mm | MIL-W-16878/6 Type ET | PTFE
30AWG (1/0.25mm) | Orange | 305 | Alpha Wire | 2841/1 OR001 | 1742213 |  | A2841-1A-1000-ND | 602-2841/1-1000-08 | 250V | Ø0.51-0.61mm | MIL-W-16878/6 Type ET | PTFE
30AWG (1/0.25mm) | Purple | 30.5 | Alpha Wire | 2841/1 VI005 | 2812725 |  | 2841-1VI005-ND | 602-2841/1-100-10 | 250V | Ø0.51-0.61mm | MIL-W-16878/6 Type ET | PTFE
30AWG (1/0.25mm) | Purple | 305 | Alpha Wire | 2841/1 VI001 |  |  | A2841-1V-1000-ND | 602-2841/1-1000-10 | 250V | Ø0.51-0.61mm | MIL-W-16878/6 Type ET | PTFE
30AWG (1/0.25mm) | Red | 30.5 | Alpha Wire | 2841/1 RD005 | 2290995 |  | 2841-1RD005-ND | 602-2841/1-100-03 | 250V | Ø0.51-0.61mm | MIL-W-16878/6 Type ET | PTFE
30AWG (1/0.25mm) | Red | 250 | Nexans | WCT 30 ROUGE |  |  |  |  | 350V | Ø0.48-0.58mm | NF C 93-522
30AWG (1/0.25mm) | Red | 305 | Alpha Wire | 2841/1 RD001 | 1742215 |  | A2841-1R-1000-ND | 602-2841/1-1000-03 | 250V | Ø0.51-0.61mm | MIL-W-16878/6 Type ET | PTFE
30AWG (1/0.25mm) | White | 30.5 | Alpha Wire | 2841/1 WH005 | 2290993 |  | 2841-1WH005-ND | 602-2841/1-100-01 | 250V | Ø0.51-0.61mm | MIL-W-16878/6 Type ET | PTFE
30AWG (1/0.25mm) | White | 250 | Nexans | WCT 30 BLANC |  |  |  |  | 350V | Ø0.48-0.58mm | NF C 93-522
30AWG (1/0.25mm) | White | 305 | Alpha Wire | 2841/1 WH001 | 1742221 |  | A2841-1W-1000-ND | 602-2841/1-1000-01 | 250V | Ø0.51-0.61mm | MIL-W-16878/6 Type ET | PTFE
30AWG (1/0.25mm) | Yellow | 30.5 | Alpha Wire | 2841/1 YL005 | 2290992 |  | 2841-1YL005-ND | 602-2841/1-100-05 | 250V | Ø0.51-0.61mm | MIL-W-16878/6 Type ET | PTFE
30AWG (1/0.25mm) | Yellow | 305 | Alpha Wire | 2841/1 YL001 | 1742223 |  | A2841-1Y-1000-ND | 602-2841/1-1000-05 | 250V | Ø0.51-0.61mm | MIL-W-16878/6 Type ET | PTFE
30AWG (7/0.1mm) | Black | 30.5 | Alpha Wire | 2841/7 BK005 | 2290991 |  | 2841-7BK005-ND | 602-2841/7-100-02 | 250V | Ø0.56-0.66mm | MIL-W-16878/6 Type ET | PTFE
30AWG (7/0.1mm) | Black | 30.5 | Alpha Wire | 5851 BK005 | 1199096 | 1770621 | A5851B-100-ND | 602-5851-100-02 | 600V | Ø0.71-0.91mm | UL 1213, MIL-W-16878/4 Type E | PTFE
30AWG (7/0.1mm) | Black | 30.5 | Belden | 83043 010100 | 1254388 |  | BEL1607-100-ND | 566-83043-100-10 | 250V | Ø0.61mm nom. | UL 1371, MIL-W-16878/6 | PTFE
30AWG (7/0.1mm) | Black | 30.5 | Belden | 83000 010100 | 1352613 |  | BEL1564-100-ND | 566-83000-100-10 | 600V | Ø0.81mm nom. | UL 1213, MIL-W-16878/4 | PTFE
30AWG (7/0.1mm) | Black | 305 | Alpha Wire | 2841/7 BK001 | 1742225 |  | A2841-7B-1000-ND | 602-2841/7-1000-02 | 250V | Ø0.56-0.66mm | MIL-W-16878/6 Type ET | PTFE
30AWG (7/0.1mm) | Black | 305 | Alpha Wire | 5851 BK001 | 1619595 |  | A5851B-1000-ND |  | 600V | Ø0.71-0.91mm | UL 1213, MIL-W-16878/4 Type E | PTFE
30AWG (7/0.1mm) | Black | 305 | Belden | 83043 0101000 | 1474898 |  |  | 566-83043-1000-10 | 250V | Ø0.61mm nom. | UL 1371, MIL-W-16878/6 | PTFE
30AWG (7/0.1mm) | Black | 305 | Belden | 83000 0101000 |  |  |  | 566-83000-1000-10 | 600V | Ø0.81mm nom. | UL 1213, MIL-W-16878/4 | PTFE
30AWG (7/0.1mm) | Blue | 30.5 | Alpha Wire | 2841/7 BL005 | 2290990 |  | 2841-7BL005-ND | 602-2841/7-100-06 | 250V | Ø0.56-0.66mm | MIL-W-16878/6 Type ET | PTFE
30AWG (7/0.1mm) | Blue | 30.5 | Alpha Wire | 5851 BL005 | 1199100 | 1770671 | 5851BL005-ND | 602-5851-100-06 | 600V | Ø0.71-0.91mm | UL 1213, MIL-W-16878/4 Type E | PTFE
30AWG (7/0.1mm) | Blue | 30.5 | Belden | 83000 006100 | 1210121 |  | BEL1562-100-ND | 566-83000-100-06 | 600V | Ø0.81mm nom. | UL 1213, MIL-W-16878/4 | PTFE
30AWG (7/0.1mm) | Blue | 305 | Alpha Wire | 2841/7 BL001 | 1742227 |  | A2841-7L-1000-ND | 602-2841/7-1000-06 | 250V | Ø0.56-0.66mm | MIL-W-16878/6 Type ET | PTFE
30AWG (7/0.1mm) | Blue | 305 | Alpha Wire | 5851 BL001 | 1619600 |  | 5851BL001-ND |  | 600V | Ø0.71-0.91mm | UL 1213, MIL-W-16878/4 Type E | PTFE
30AWG (7/0.1mm) | Blue | 305 | Belden | 83000 0061000 |  |  |  | 566-83000-1000-06 | 600V | Ø0.81mm nom. | UL 1213, MIL-W-16878/4 | PTFE
30AWG (7/0.1mm) | Brown | 30.5 | Alpha Wire | 2841/7 BR005 | 2290989 |  | 2841-7BR005-ND | 602-2841/7-100-07 | 250V | Ø0.56-0.66mm | MIL-W-16878/6 Type ET | PTFE
30AWG (7/0.1mm) | Brown | 30.5 | Alpha Wire | 5851 BR005 | 1199101 | 1770687 | 5851BR005-ND | 602-5851-100-07 | 600V | Ø0.71-0.91mm | UL 1213, MIL-W-16878/4 Type E | PTFE
30AWG (7/0.1mm) | Brown | 30.5 | Belden | 83000 001100 |  |  |  | 566-83000-100-01 | 600V | Ø0.81mm nom. | UL 1213, MIL-W-16878/4 | PTFE
30AWG (7/0.1mm) | Brown | 305 | Alpha Wire | 2841/7 BR001 | 1742229 |  | 2841-7BR001-ND | 602-2841/7-1000-07 | 250V | Ø0.56-0.66mm | MIL-W-16878/6 Type ET | PTFE
30AWG (7/0.1mm) | Brown | 305 | Alpha Wire | 5851 BR001 |  |  | 5851BR001-ND |  | 600V | Ø0.71-0.91mm | UL 1213, MIL-W-16878/4 Type E | PTFE
30AWG (7/0.1mm) | Brown | 305 | Belden | 83000 0011000 |  |  |  | 566-83000-1000-01 | 600V | Ø0.81mm nom. | UL 1213, MIL-W-16878/4 | PTFE
30AWG (7/0.1mm) | Green | 30.5 | Alpha Wire | 2841/7 GR005 | 2290988 |  | 2841-7GR005-ND | 602-2841/7-100-04 | 250V | Ø0.56-0.66mm | MIL-W-16878/6 Type ET | PTFE
30AWG (7/0.1mm) | Green | 30.5 | Alpha Wire | 5851 GR005 | 1199098 | 1770643 | 5851GR005-ND | 602-5851-100-04 | 600V | Ø0.71-0.91mm | UL 1213, MIL-W-16878/4 Type E | PTFE
30AWG (7/0.1mm) | Green | 30.5 | Belden | 83043 007100 |  |  |  | 566-83043-100-05 | 250V | Ø0.61mm nom. | UL 1371, MIL-W-16878/6 | PTFE
30AWG (7/0.1mm) | Green | 30.5 | Belden | 83000 005100 | 1232054 |  | BEL1561-100-ND | 566-83000-100-05 | 600V | Ø0.81mm nom. | UL 1213, MIL-W-16878/4 | PTFE
30AWG (7/0.1mm) | Green | 305 | Alpha Wire | 2841/7 GR001 | 1742232 |  | A2841-7G-1000-ND | 602-2841/7-1000-04 | 250V | Ø0.56-0.66mm | MIL-W-16878/6 Type ET | PTFE
30AWG (7/0.1mm) | Green | 305 | Alpha Wire | 5851 GR001 |  |  | 5851GR001-ND |  | 600V | Ø0.71-0.91mm | UL 1213, MIL-W-16878/4 Type E | PTFE
30AWG (7/0.1mm) | Green | 305 | Belden | 83043 0051000 |  |  |  | 566-83043-1000-05 | 250V | Ø0.61mm nom. | UL 1371, MIL-W-16878/6 | PTFE
30AWG (7/0.1mm) | Green | 305 | Belden | 83000 0051000 |  |  |  | 566-83000-1000-05 | 600V | Ø0.81mm nom. | UL 1213, MIL-W-16878/4 | PTFE
30AWG (7/0.1mm) | Grey | 30.5 | Alpha Wire | 2841/7 SL005 | 2812727 |  | 2841-7S-100-ND | 602-2841/7-100-09 | 250V | Ø0.56-0.66mm | MIL-W-16878/6 Type ET | PTFE
30AWG (7/0.1mm) | Grey | 30.5 | Alpha Wire | 5851 SL005 | 1199103 | 1770700 | 5851SL005-ND | 602-5851-100-09 | 600V | Ø0.71-0.91mm | UL 1213, MIL-W-16878/4 Type E | PTFE
30AWG (7/0.1mm) | Grey | 30.5 | Belden | 83000 008100 |  |  |  | 566-83000-100-08 | 600V | Ø0.81mm nom. | UL 1213, MIL-W-16878/4 | PTFE
30AWG (7/0.1mm) | Grey | 305 | Alpha Wire | 2841/7 SL001 | 1742238 |  | A2841-7S-1000-ND | 602-2841/7-1000-09 | 250V | Ø0.56-0.66mm | MIL-W-16878/6 Type ET | PTFE
30AWG (7/0.1mm) | Grey | 305 | Alpha Wire | 5851 SL001 |  |  | 5851SL001-ND |  | 600V | Ø0.71-0.91mm | UL 1213, MIL-W-16878/4 Type E | PTFE
30AWG (7/0.1mm) | Grey | 305 | Belden | 83000 0081000 |  |  |  |  | 600V | Ø0.81mm nom. | UL 1213, MIL-W-16878/4 | PTFE
30AWG (7/0.1mm) | Orange | 30.5 | Alpha Wire | 2841/7 OR005 | 2812726 |  | 2841-7OR005-ND | 602-2841/7-100-08 | 250V | Ø0.56-0.66mm | MIL-W-16878/6 Type ET | PTFE
30AWG (7/0.1mm) | Orange | 30.5 | Alpha Wire | 5851 OR005 | 1199102 | 1770693 | 5851OR005-ND | 602-5851-100-08 | 600V | Ø0.71-0.91mm | UL 1213, MIL-W-16878/4 Type E | PTFE
30AWG (7/0.1mm) | Orange | 30.5 | Belden | 83000 003100 |  |  |  | 566-83000-100-03 | 600V | Ø0.81mm nom. | UL 1213, MIL-W-16878/4 | PTFE
30AWG (7/0.1mm) | Orange | 305 | Alpha Wire | 2841/7 OR001 | 1742234 |  | 2841-7OR001-ND | 602-2841/7-1000-08 | 250V | Ø0.56-0.66mm | MIL-W-16878/6 Type ET | PTFE
30AWG (7/0.1mm) | Orange | 305 | Alpha Wire | 5851 OR001 |  |  | 5851OR001-ND |  | 600V | Ø0.71-0.91mm | UL 1213, MIL-W-16878/4 Type E | PTFE
30AWG (7/0.1mm) | Orange | 305 | Belden | 83000 0031000 |  |  |  | 566-83000-1000-03 | 600V | Ø0.81mm nom. | UL 1213, MIL-W-16878/4 | PTFE
30AWG (7/0.1mm) | Purple | 30.5 | Alpha Wire | 2841/7 VI005 | 2812728 |  | 2841-7VI005-ND | 602-2841/7-100-10 | 250V | Ø0.56-0.66mm | MIL-W-16878/6 Type ET | PTFE
30AWG (7/0.1mm) | Purple | 30.5 | Alpha Wire | 5851 VI005 | 1199104 | 1770722 | 5851VI005-ND | 602-5851-100-10 | 600V | Ø0.71-0.91mm | UL 1213, MIL-W-16878/4 Type E | PTFE
30AWG (7/0.1mm) | Purple | 30.5 | Belden | 83000 007100 |  |  |  | 566-83000-100-07 | 600V | Ø0.81mm nom. | UL 1213, MIL-W-16878/4 | PTFE
30AWG (7/0.1mm) | Purple | 305 | Alpha Wire | 2841/7 VI001 | 1742240 |  | 2841-7VI001-ND | 602-2841/7-1000-10 | 250V | Ø0.56-0.66mm | MIL-W-16878/6 Type ET | PTFE
30AWG (7/0.1mm) | Purple | 305 | Alpha Wire | 5851 VI001 |  |  | 5851VI001-ND |  | 600V | Ø0.71-0.91mm | UL 1213, MIL-W-16878/4 Type E | PTFE
30AWG (7/0.1mm) | Purple | 305 | Belden | 83000 0071000 |  |  |  | 566-83000-1000-07 | 600V | Ø0.81mm nom. | UL 1213, MIL-W-16878/4 | PTFE
30AWG (7/0.1mm) | Red | 30.5 | Alpha Wire | 2841/7 RD005 | 2290987 |  | 2841-7RD005-ND | 602-2841/7-100-03 | 250V | Ø0.56-0.66mm | MIL-W-16878/6 Type ET | PTFE
30AWG (7/0.1mm) | Red | 30.5 | Alpha Wire | 5851 RD005 | 1199097 | 1770637 | A5851R-100-ND | 602-5851-100-03 | 600V | Ø0.71-0.91mm | UL 1213, MIL-W-16878/4 Type E | PTFE
30AWG (7/0.1mm) | Red | 30.5 | Belden | 83043 002100 | 1352563 |  | BEL1606-100-ND | 566-83043-100-02 | 250V | Ø0.61mm nom. | UL 1371, MIL-W-16878/6 | PTFE
30AWG (7/0.1mm) | Red | 30.5 | Belden | 83000 002100 | 1352510 |  | BEL1560-100-ND | 566-83000-100-02 | 600V | Ø0.81mm nom. | UL 1213, MIL-W-16878/4 | PTFE
30AWG (7/0.1mm) | Red | 305 | Alpha Wire | 2841/7 RD001 | 1742236 |  | A2841-7R-1000-ND | 602-2841/7-1000-03 | 250V | Ø0.56-0.66mm | MIL-W-16878/6 Type ET | PTFE
30AWG (7/0.1mm) | Red | 305 | Alpha Wire | 5851 RD001 | 1619596 |  | A5851R-1000-ND |  | 600V | Ø0.71-0.91mm | UL 1213, MIL-W-16878/4 Type E | PTFE
30AWG (7/0.1mm) | Red | 305 | Belden | 83043 0021000 |  |  |  | 566-83043-1000-02 | 250V | Ø0.61mm nom. | UL 1371, MIL-W-16878/6 | PTFE
30AWG (7/0.1mm) | Red | 305 | Belden | 83000 0021000 |  |  |  | 566-83000-1000-02 | 600V | Ø0.81mm nom. | UL 1213, MIL-W-16878/4 | PTFE
30AWG (7/0.1mm) | White | 30.5 | Alpha Wire | 2841/7 WH005 | 2290985 |  | 2841-7WH005-ND | 602-2841/7-100-01 | 250V | Ø0.56-0.66mm | MIL-W-16878/6 Type ET | PTFE
30AWG (7/0.1mm) | White | 30.5 | Alpha Wire | 5851 WH005 | 1199095 | 1770615 | A5851W-100-ND | 602-5851-100-01 | 600V | Ø0.71-0.91mm | UL 1213, MIL-W-16878/4 Type E | PTFE
30AWG (7/0.1mm) | White | 30.5 | Belden | 83043 009100 |  |  |  | 566-83043-100-09 | 250V | Ø0.61mm nom. | UL 1371, MIL-W-16878/6 | PTFE
30AWG (7/0.1mm) | White | 30.5 | Belden | 83000 009100 | 1352511 |  | BEL1563-100-ND | 566-83000-100-09 | 600V | Ø0.81mm nom. | UL 1213, MIL-W-16878/4 | PTFE
30AWG (7/0.1mm) | White | 305 | Alpha Wire | 2841/7 WH001 | 2290986 |  | A2841-7W-1000-ND | 602-2841/7-1000-01 | 250V | Ø0.56-0.66mm | MIL-W-16878/6 Type ET | PTFE
30AWG (7/0.1mm) | White | 305 | Alpha Wire | 5851 WH001 |  |  | A5851W-1000-ND |  | 600V | Ø0.71-0.91mm | UL 1213, MIL-W-16878/4 Type E | PTFE
30AWG (7/0.1mm) | White | 305 | Belden | 83043 0091000 | 1787321 |  | BEL1957-1000-ND | 566-83043-1000-09 | 250V | Ø0.61mm nom. | UL 1371, MIL-W-16878/6 | PTFE
30AWG (7/0.1mm) | White | 305 | Belden | 83000 0091000 |  |  |  | 566-83000-1000-09 | 600V | Ø0.81mm nom. | UL 1213, MIL-W-16878/4 | PTFE
30AWG (7/0.1mm) | Yellow | 30.5 | Alpha Wire | 2841/7 YL005 | 2290983 |  | 2841-7YL005-ND | 602-2841/7-100-05 | 250V | Ø0.56-0.66mm | MIL-W-16878/6 Type ET | PTFE
30AWG (7/0.1mm) | Yellow | 30.5 | Alpha Wire | 5851 YL005 | 1199099 | 1770665 | 5851YL005-ND | 602-5851-100-05 | 600V | Ø0.71-0.91mm | UL 1213, MIL-W-16878/4 Type E | PTFE
30AWG (7/0.1mm) | Yellow | 30.5 | Belden | 83000 004100 |  |  |  | 566-83000-100-04 | 600V | Ø0.81mm nom. | UL 1213, MIL-W-16878/4 | PTFE
30AWG (7/0.1mm) | Yellow | 305 | Alpha Wire | 2841/7 YL001 | 1742245 |  | A2841-7Y-1000-ND | 602-2841/7-1000-05 | 250V | Ø0.56-0.66mm | MIL-W-16878/6 Type ET | PTFE
30AWG (7/0.1mm) | Yellow | 305 | Alpha Wire | 5851 YL001 | 1742986 |  | 5851YL001-ND |  | 600V | Ø0.71-0.91mm | UL 1213, MIL-W-16878/4 Type E | PTFE
30AWG (7/0.1mm) | Yellow | 305 | Belden | 83000 0041000 |  |  |  | 566-83000-1000-04 | 600V | Ø0.81mm nom. | UL 1213, MIL-W-16878/4 | PTFE
30AWG (7/38AWG) | Black | 30.5 | Daburn Electronics | 2451/30BK-100 |  |  | 2451-30BK-100-ND |  | 300V | Ø0.48mm nom. | None stated
30AWG (7/38AWG) | Black | 152.4 | Daburn Electronics | 2451/30BK-500 |  |  | 2451-30BK-500-ND |  | 300V | Ø0.48mm nom. | None stated
30AWG (7/38AWG) | Black | 305 | Daburn Electronics | 2451/30BK-1000 |  |  | 2451-30BK-1000-ND |  | 300V | Ø0.48mm nom. | None stated
30AWG (7/38AWG) | Green | 30.5 | Daburn Electronics | 2451/30GR-100 |  |  | 2451-30GR-100-ND |  | 300V | Ø0.48mm nom. | None stated
30AWG (7/38AWG) | Green | 152.4 | Daburn Electronics | 2451/30GR-500 |  |  | 2451-30GR-500-ND |  | 300V | Ø0.48mm nom. | None stated
30AWG (7/38AWG) | Green | 305 | Daburn Electronics | 2451/30GR-1000 |  |  | 2451-30GR-1000-ND |  | 300V | Ø0.48mm nom. | None stated
30AWG (7/38AWG) | Red | 30.5 | Daburn Electronics | 2451/30RD-100 |  |  | 2451-30RD-100-ND |  | 300V | Ø0.48mm nom. | None stated
30AWG (7/38AWG) | Red | 152.4 | Daburn Electronics | 2451/30RD-500 |  |  | 2451-30RD-500-ND |  | 300V | Ø0.48mm nom. | None stated
30AWG (7/38AWG) | Red | 305 | Daburn Electronics | 2451/30RD-1000 |  |  | 2451-30RD-1000-ND |  | 300V | Ø0.48mm nom. | None stated
30AWG (7/38AWG) | White | 30.5 | Daburn Electronics | 2451/30WH-100 |  |  | 2451-30WH-100-ND |  | 300V | Ø0.48mm nom. | None stated
30AWG (7/38AWG) | White | 152.4 | Daburn Electronics | 2451/30WH-500 |  |  | 2451-30WH-500-ND |  | 300V | Ø0.48mm nom. | None stated
30AWG (7/38AWG) | White | 305 | Daburn Electronics | 2451/30WH-1000 |  |  | 2451-30WH-1000-ND |  | 300V | Ø0.48mm nom. | None stated
30AWG (7/40AWG) | Black | 152.4 | Daburn Electronics | 2451/32BK-500 |  |  | 2451-32BK-500-ND |  | 300V | Ø0.39mm nom. | None stated
30AWG (7/40AWG) | Black | 305 | Daburn Electronics | 2451/32BK-1000 |  |  | 2451-32BK-1000-ND |  | 300V | Ø0.39mm nom. | None stated
30AWG (7/40AWG) | Green | 152.4 | Daburn Electronics | 2451/32GN-500 |  |  | 2451-32GN-500-ND |  | 300V | Ø0.39mm nom. | None stated
30AWG (7/40AWG) | Green | 305 | Daburn Electronics | 2451/32GN-1000 |  |  | 2451-32GN-1000-ND |  | 300V | Ø0.39mm nom. | None stated
30AWG (7/40AWG) | Red | 152.4 | Daburn Electronics | 2451/32RD-500 |  |  | 2451-32RD-500-ND |  | 300V | Ø0.39mm nom. | None stated
30AWG (7/40AWG) | Red | 305 | Daburn Electronics | 2451/32RD-1000 |  |  | 2451-32RD-1000-ND |  | 300V | Ø0.39mm nom. | None stated
30AWG (7/40AWG) | White | 30.5 | Daburn Electronics | 2451/32WH-100 |  |  | W2451-32W-100-ND |  | 300V | Ø0.39mm nom. | None stated
30AWG (7/40AWG) | White | 152.4 | Daburn Electronics | 2451/32WH-500 |  |  | 2451-32WH-500-ND |  | 300V | Ø0.39mm nom. | None stated
30AWG (7/40AWG) | White | 305 | Daburn Electronics | 2451/32WH-1000 |  |  | 2451-32WH-1000-ND |  | 300V | Ø0.39mm nom. | None stated
32AWG (1/0.2mm) | Black | 30.5 | Alpha Wire | 33201 BK005 |  |  | 33201BK005-ND | 602-33201-100-02 | 250V | Ø0.39-0.58mm | MIL-W-16878/6 Type ET | PTFE
32AWG (1/0.2mm) | Black | 305 | Alpha Wire | 33201 BK001 |  |  | A33201B-1000-ND |  | 250V | Ø0.39-0.58mm | MIL-W-16878/6 Type ET | PTFE
32AWG (1/0.2mm) | Blue | 30.5 | Alpha Wire | 33201 BL005 |  |  | 33201BL005-ND | 602-33201-100-06 | 250V | Ø0.39-0.58mm | MIL-W-16878/6 Type ET | PTFE
32AWG (1/0.2mm) | Blue | 305 | Alpha Wire | 33201 BL001 |  |  | A33201L-1000-ND |  | 250V | Ø0.39-0.58mm | MIL-W-16878/6 Type ET | PTFE
32AWG (1/0.2mm) | Brown | 30.5 | Alpha Wire | 33201 BR005 |  |  | 33201BR005-ND | 602-33201-100-07 | 250V | Ø0.39-0.58mm | MIL-W-16878/6 Type ET | PTFE
32AWG (1/0.2mm) | Brown | 305 | Alpha Wire | 33201 BR001 |  |  | 33201BR001-ND |  | 250V | Ø0.39-0.58mm | MIL-W-16878/6 Type ET | PTFE
32AWG (1/0.2mm) | Green | 30.5 | Alpha Wire | 33201 GR005 |  |  | 33201GR005-ND | 602-33201-100-04 | 250V | Ø0.39-0.58mm | MIL-W-16878/6 Type ET | PTFE
32AWG (1/0.2mm) | Green | 305 | Alpha Wire | 33201 GR001 |  |  | A33201G-1000-ND |  | 250V | Ø0.39-0.58mm | MIL-W-16878/6 Type ET | PTFE
32AWG (1/0.2mm) | Grey | 30.5 | Alpha Wire | 33201 SL005 |  |  |  | 602-33201-100-09 | 250V | Ø0.39-0.58mm | MIL-W-16878/6 Type ET | PTFE
32AWG (1/0.2mm) | Grey | 305 | Alpha Wire | 33201 SL001 |  |  | 33201SL001-ND |  | 250V | Ø0.39-0.58mm | MIL-W-16878/6 Type ET | PTFE
32AWG (1/0.2mm) | Orange | 30.5 | Alpha Wire | 33201 OR005 |  |  |  | 602-33201-100-08 | 250V | Ø0.39-0.58mm | MIL-W-16878/6 Type ET | PTFE
32AWG (1/0.2mm) | Purple | 30.5 | Alpha Wire | 33201 VI005 |  |  | A33201V-100-ND | 602-33201-100-10 | 250V | Ø0.39-0.58mm | MIL-W-16878/6 Type ET | PTFE
32AWG (1/0.2mm) | Purple | 305 | Alpha Wire | 33201 VI001 |  |  | 33201VI001-ND |  | 250V | Ø0.39-0.58mm | MIL-W-16878/6 Type ET | PTFE
32AWG (1/0.2mm) | Red | 30.5 | Alpha Wire | 33201 RD005 |  |  |  | 602-33201-100-03 | 250V | Ø0.39-0.58mm | MIL-W-16878/6 Type ET | PTFE
32AWG (1/0.2mm) | White | 30.5 | Alpha Wire | 33201 WH005 |  |  | 33201WH005-ND | 602-33201-100-01 | 250V | Ø0.39-0.58mm | MIL-W-16878/6 Type ET | PTFE
32AWG (1/0.2mm) | White | 305 | Alpha Wire | 33201 WH001 |  |  | A33201W-1000-ND |  | 250V | Ø0.39-0.58mm | MIL-W-16878/6 Type ET | PTFE
32AWG (1/0.2mm) | Yellow | 30.5 | Alpha Wire | 33201 YL005 |  |  | A33201Y-100-ND | 602-33201-100-05 | 250V | Ø0.39-0.58mm | MIL-W-16878/6 Type ET | PTFE
32AWG (1/0.2mm) | Yellow | 305 | Alpha Wire | 33201 YL001 |  |  | 33201YL001-ND |  | 250V | Ø0.39-0.58mm | MIL-W-16878/6 Type ET | PTFE
32AWG (7/0.079mm) | Green | 100 meters | Brand Rex | SPC00492A005 100M | 2360086 |  |  |  | 300V | Ø0.44-0.59mm | BS 3G 210 Type A | PTFE
32AWG (7/0.079mm) | Red | 100 meters | Brand Rex | SPC00492A001 100M | 2360085 |  |  |  | 300V | Ø0.44-0.59mm | BS 3G 210 Type A | PTFE
32AWG (7/0.08mm) | Black | 30.5 | Alpha Wire | 2840/7 BK005 | 2291015 |  | 2840-7BK005-ND | 602-2840/7-100-02 | 250V | Ø0.51-0.61mm | MIL-W-16878/6 Type ET | PTFE
32AWG (7/0.08mm) | Black | 30.5 | Belden | 83041 010100 |  |  |  | 566-83041-100-10 | 250V | Ø0.56mm nom. | UL 1371, MIL-W-16878/6 | PTFE
32AWG (7/0.08mm) | Black | 305 | Alpha Wire | 2840/7 BK001 | 2291016 |  | A2840-7B-1000-ND | 602-2840/7-1000-02 | 250V | Ø0.51-0.61mm | MIL-W-16878/6 Type ET | PTFE
32AWG (7/0.08mm) | Blue | 30.5 | Alpha Wire | 2840/7 BL005 | 2291014 |  | 2840-7BL005-ND | 602-2840/7-100-06 | 250V | Ø0.51-0.61mm | MIL-W-16878/6 Type ET | PTFE
32AWG (7/0.08mm) | Blue | 305 | Alpha Wire | 2840/7 BL001 | 2812724 |  | A2840-7L-1000-ND | 602-2840/7-1000-06 | 250V | Ø0.51-0.61mm | MIL-W-16878/6 Type ET | PTFE
32AWG (7/0.08mm) | Blue | 305 | Belden | 83041 0061000 |  |  |  | 566-83041-1000-06 | 250V | Ø0.56mm nom. | UL 1371, MIL-W-16878/6 | PTFE
32AWG (7/0.08mm) | Brown | 30.5 | Alpha Wire | 2840/7 BR005 | 2291013 |  | 2840-7BR005-ND | 602-2840/7-100-07 | 250V | Ø0.51-0.61mm | MIL-W-16878/6 Type ET | PTFE
32AWG (7/0.08mm) | Brown | 305 | Alpha Wire | 2840/7 BR001 | 1742187 |  | 2840-7BR001-ND | 602-2840/7-1000-07 | 250V | Ø0.51-0.61mm | MIL-W-16878/6 Type ET | PTFE
32AWG (7/0.08mm) | Green | 30.5 | Alpha Wire | 2840/7 GR005 | 2291012 |  | 2840-7GR005-ND | 602-2840/7-100-04 | 250V | Ø0.51-0.61mm | MIL-W-16878/6 Type ET | PTFE
32AWG (7/0.08mm) | Green | 305 | Alpha Wire | 2840/7 GR001 | 1742191 |  | 2840-7GR001-ND | 602-2840/7-1000-04 | 250V | Ø0.51-0.61mm | MIL-W-16878/6 Type ET | PTFE
32AWG (7/0.08mm) | Grey | 30.5 | Alpha Wire | 2840/7 SL005 | 2291006 |  | 2840-7SL005-ND | 602-2840/7-100-09 | 250V | Ø0.51-0.61mm | MIL-W-16878/6 Type ET | PTFE
32AWG (7/0.08mm) | Grey | 305 | Alpha Wire | 2840/7 SL001 |  |  | 2840-7SL001-ND | 602-2840/7-1000-09 | 250V | Ø0.51-0.61mm | MIL-W-16878/6 Type ET | PTFE
32AWG (7/0.08mm) | Orange | 30.5 | Alpha Wire | 2840/7 OR005 | 2291011 |  | 2840-7OR005-ND | 602-2840/7-100-08 | 250V | Ø0.51-0.61mm | MIL-W-16878/6 Type ET | PTFE
32AWG (7/0.08mm) | Orange | 305 | Alpha Wire | 2840/7 OR001 | 1742193 |  | 2840-7OR001-ND | 602-2840/7-1000-08 | 250V | Ø0.51-0.61mm | MIL-W-16878/6 Type ET | PTFE
32AWG (7/0.08mm) | Purple | 30.5 | Alpha Wire | 2840/7 VI005 | 2291005 |  | 2840-7VI005-ND | 602-2840/7-100-10 | 250V | Ø0.51-0.61mm | MIL-W-16878/6 Type ET | PTFE
32AWG (7/0.08mm) | Purple | 30.5 | Belden | 83041 007100 |  |  |  | 566-83041-100-07 | 250V | Ø0.56mm nom. | UL 1371, MIL-W-16878/6 | PTFE
32AWG (7/0.08mm) | Purple | 305 | Alpha Wire | 2840/7 VI001 | 1742199 |  | 2840-7VI001-ND | 602-2840/7-1000-10 | 250V | Ø0.51-0.61mm | MIL-W-16878/6 Type ET | PTFE
32AWG (7/0.08mm) | Purple | 305 | Belden | 83041 0071000 |  |  |  | 566-830410071000 | 250V | Ø0.56mm nom. | UL 1371, MIL-W-16878/6 | PTFE
32AWG (7/0.08mm) | Red | 30.5 | Alpha Wire | 2840/7 RD005 | 2291007 |  | 2840-7RD005-ND | 602-2840/7-100-03 | 250V | Ø0.51-0.61mm | MIL-W-16878/6 Type ET | PTFE
32AWG (7/0.08mm) | Red | 305 | Alpha Wire | 2840/7 RD001 | 2291008 |  | A2840-7R-1000-ND | 602-2840/7-1000-03 | 250V | Ø0.51-0.61mm | MIL-W-16878/6 Type ET | PTFE
32AWG (7/0.08mm) | White | 30.5 | Alpha Wire | 2840/7 WH005 | 2291003 |  | 2840-7WH005-ND | 602-2840/7-100-01 | 250V | Ø0.51-0.61mm | MIL-W-16878/6 Type ET | PTFE
32AWG (7/0.08mm) | White | 305 | Alpha Wire | 2840/7 WH001 | 2291004 |  | A2840-7W-1000-ND | 602-2840/7-1000-01 | 250V | Ø0.51-0.61mm | MIL-W-16878/6 Type ET | PTFE
32AWG (7/0.08mm) | Yellow | 30.5 | Alpha Wire | 2840/7 YL005 | 2291002 |  | 2840-7YL005-ND | 602-2840/7-100-05 | 250V | Ø0.51-0.61mm | MIL-W-16878/6 Type ET | PTFE
32AWG (7/0.08mm) | Yellow | 305 | Alpha Wire | 2840/7 YL001 | 1742203 |  | A2840-7Y-1000-ND | 602-2840/7-1000-05 | 250V | Ø0.51-0.61mm | MIL-W-16878/6 Type ET | PTFE
Note on L1135: Technical@harwin.com: Although this wire is to BS 3G 210 Type A, it has not been tested with our Datamate crimps.
Note on L1138: Technical@harwin.com: Although this wire is to BS 3G 210 Type A, it has not been tested with our Datamate crimps.
Note on L1141: Technical@harwin.com: Although this wire is to BS 3G 210 Type A, it has not been tested with our Datamate crimps.
Note on L1150: Technical@harwin.com: Although this wire is to BS 3G 210 Type A, it has not been tested with our Datamate crimps.
Note on L1163: Technical@harwin.com: Although this wire is to BS 3G 210 Type A, it has not been tested with our Datamate crimps.
Note on L1168: Technical@harwin.com: Although this wire is to BS 3G 210 Type A, it has not been tested with our Datamate crimps.
Note on L1173: Technical@harwin.com: Although this wire is to BS 3G 210 Type A, it has not been tested with our Datamate crimps.
Note on L1176: Technical@harwin.com: Although this wire is to BS 3G 210 Type A, it has not been tested with our Datamate crimps.
Note on L1179: Technical@harwin.com: Although this wire is to BS 3G 210 Type A, it has not been tested with our Datamate crimps.

## Coax cables
Coax cables for use with Datamate Coax contacts
Please check external insulation diameter and any other requirements - these cables have not necessarily been tested
Wire Size | Colour | Reel length | Manufacturer | Manufacturer Part Number | Farnell Part No. | RS Part No. | Digi-Key Part No. | Mouser Part No. | Impedance | External Diameter | Other Standards
RG174/U | Black | 15.2 metres | General Cable | C1156.21.01 |  |  | C1156-50-ND |  | 50W | Ø2.62mm | None stated
RG174/U | Black | 152.4 metres | Alpha Wire | 9174 BK002 |  |  | A307-500-ND | 602-9174-500 | 50W | Ø2.54mm | UL1354, MIL-C-17D/119F
RG174/U | Black | 152.4 metres | Belden | 7805 010500 | 1381661 |  |  | 566-7805-500 | 50W | Ø2.794mm | None stated
RG174/U | Black | 152.4 metres | Belden | 8216 010500 | 1236982 |  | BEL1290-500-ND | 566-8216-500 | 50W | Ø2.794mm | UL1354, MIL-C-17F
RG174/U | Black | 152.4 metres | Belden | 9239 010500 | 1221559 |  | BEL1323-500-ND | 566-9239-500 | 50W | Ø2.57mm | None stated
RG174/U | Black | 152.4 metres | General Cable | C1156.18.01 |  |  | C1156.18.01-ND |  | 50W | Ø2.62mm | None stated
RG174/U | Black | 30.5 metres | Alpha Wire | 9174 BK005 | 1302764 | 1119199 | A307-100-ND | 602-9174-100 | 50W | Ø2.54mm | UL1354, MIL-C-17D/119F
RG174/U | Black | 30.5 metres | Belden | 7805 010100 | 2764878 |  |  | 566-7805-100 | 50W | Ø2.794mm | None stated
RG174/U | Black | 30.5 metres | Belden | 8216 010100 | 1467102 |  | BEL1288-100-ND | 566-8216-100 | 50W | Ø2.794mm | UL1354, MIL-C-17F
RG174/U | Black | 30.5 metres | Belden | 9239 010100 | 1288374 |  |  | 566-9239-100 | 50W | Ø2.57mm | None stated
RG174/U | Black | 30.5 metres | General Cable | C1156-100 |  |  | C1156-100-ND |  | 50W | Ø2.62mm | None stated
RG174/U | Black | 305 metres | Alpha Wire | 9174 BK001 | 1302765 | 1265107 | A307-1000-ND | 602-9174-1000 | 50W | Ø2.54mm | UL1354, MIL-C-17D/119F
RG174/U | Black | 305 metres | Belden | 7805 0101000 | 6442808 |  |  | 566-7805-1000 | 50W | Ø2.794mm | None stated
RG174/U | Black | 305 metres | Belden | 8216 0101000 | 1252808 |  | BEL1289-1000-ND | 566-8216-1000 | 50W | Ø2.794mm | UL1354, MIL-C-17F
RG174/U | Black | 305 metres | Belden | 9239 0101000 | 2613626 |  | BEL1322-1000-ND | 566-9239-1000 | 50W | Ø2.57mm | None stated
RG174/U | Black | 305 metres | General Cable | C1156.41.01 | 2799755 |  |  |  | 50W | Ø2.62mm | None stated
RG174/U | Black | 305 metres | General Cable | C1156-1000 |  |  | C1156-1000-ND |  | 50W | Ø2.62mm | None stated
RG174/U | Black | 50 metres | Belden | MRG1740.0050 | 1423306 | 5218206 |  |  | 50W | Ø2.8mm | None stated
RG174/U | Black | 500 metres | Belden | MRG1740.00500 |  | 5218341 |  |  | 50W | Ø2.8mm | None stated
RG174/U | Black | 609.8 metres | General Cable | C1156.43.01 |  |  | C1156.43.01-ND |  | 50W | Ø2.62mm | None stated
RG174/U | Grey | 152.4 metres | Belden | 7805R 008500 |  |  | BEL1285-500-ND | 566-7805R-500-08 | 50W | Ø2.794mm | None stated
RG174/U | Grey | 30.5 metres | Belden | 7805R 008100 |  |  |  | 566-7805R-100-08 | 50W | Ø2.794mm | None stated
RG174/U | Grey | 305 metres | Belden | 7805R 0081000 |  |  |  | 566-7805R-1000-08 | 50W | Ø2.794mm | None stated
RG174A/U | Black | 100 metres | RS Pro | 665-5855 |  | 6655855 |  |  | 50W | Ø2.6mm | MIL-C-17
RG174A/U | Black | 20 metres | RS Pro | RG174AU BLACK 20M |  | 2228610 |  |  | 50W | Ø2.79mm | MIL-C-17
RG174A/U | Black | 500 metres | RS Pro | 813-3473 |  | 8133473 |  |  | 50W | Ø2.6mm | None stated
RG178/U | Black | 100 metres | Belden | MRG1781.00100 | 1423299 | 5217944 |  |  | 50W | Ø1.8mm | MIL-C-17-9
RG178/U | Black | 100 metres | TE Raychem | CLFH-178CK0135 | 5051265 | 2355419 |  |  | 50W | Ø1.8mm | MIL-C-17
RG178/U | Black | 50 metres | Belden | MRG1781.0050 | 1423298 | 5217922 |  |  | 50W | Ø1.8mm | MIL-C-17-9
RG178/U | Black | Per metre | TE Raychem | CLFH-178CK0135 | 1491566 |  |  |  | 50W | Ø1.8mm | MIL-C-17
RG178/U | Brown | 100 metres | CarlisleIT | M17/93-RG178 | 2778533 |  |  |  | 50W | Ø1.83mm | MIL-C-17
RG178/U | Brown | 100 metres | Pro Power | PP000621 | 2356781 |  |  |  | 50W | Ø1.83mm | None stated
RG178/U | Brown | 50 metres | Lapp Kabel | 2170002 | 1285813 |  |  |  | 50W | Ø1.9mm | MIL-C-17F
RG178/U | Brown | Per metre | CarlisleIT | M17/93-RG178 | 2778588 |  |  |  | 50W | Ø1.83mm | MIL-C-17
RG178/U | Brown | Per metre | Lapp Kabel | 2170002 | 1491534 |  |  |  | 50W | Ø1.9mm | MIL-C-17F
RG178B/U | Black | 100 metres | Huber & Suhner | ENVIROFLEX_B178 | 2817360 |  |  |  | 50W | Ø1.84mm | Halogen-free alternative
RG178B/U | Brown | 100 metres | RS | 6655864 |  | 6655864 |  |  | 50W | Ø1.83mm | MIL-C-17
RG178B/U | Brown | 100 metres | RS Pro | 7947212 |  | 7947212 |  |  | 50W | Ø1.8mm | MIL-C-17F, MIL-C-17G
RG178B/U | Brown | 100 metres | RS Pro | 9060635 |  | 9060635 |  |  | 50W | Ø1.85mm | MIL-C-17F, MIL-C-17G
RG178B/U | Brown | 152.4 metres | Alpha Wire | 9178B CL002 |  |  |  | 602-9178B-500 | 50W | Ø1.8mm | MIL-DTL-17/RG 178B/U
RG178B/U | Brown | 25 metres | RS Pro | 9060626 |  | 9060626 |  |  | 50W | Ø1.85mm | MIL-C-17F, MIL-C-17G
RG178B/U | Brown | 30.5 metres | Alpha Wire | 9178B BR005 |  | 1568024 |  |  | 50W | Ø1.8mm | MIL-DTL-17/RG 178B/U
RG178B/U | Brown | 30.5 metres | Alpha Wire | 9178B CL005 |  |  | A316-100-ND | 602-9178B-CL005 | 50W | Ø1.8mm | MIL-DTL-17/RG 178B/U
RG178B/U | Brown | 305 metres | Alpha Wire | 9178B CL001 |  |  |  | 602-9178B-1000 | 50W | Ø1.8mm | MIL-DTL-17/RG 178B/U
RG178B/U | Brown | 500 metres | RS Pro | 8133448 |  | 8133448 |  |  | 50W | Ø1.83mm | MIL-C-17F, MIL-C-17G
RG178B/U | White | 152.4 metres | Belden | 83265 009500 | 1252835 |  |  | 566-83265-500 | 50W | Ø1.803mm | M17/169-00001
RG178B/U | White | 30.5 metres | Belden | 83265 009100 | 1467094 |  |  | 566-83265-100 | 50W | Ø1.803mm | M17/169-00001
RG178B/U | White | 305 metres | Belden | 83265 0091000 |  |  |  | 566-83265-1000 | 50W | Ø1.803mm | M17/169-00001
RG179 | Black | 100 metres | Van Damme | 268-408-000 |  | 3657918 |  |  | 75W | Ø2.6mm | None stated
RG179 | Blue | 100 metres | Van Damme | 268-402-060 |  | 0427436 |  |  | 75W | Ø2.6mm | None stated
RG179 | Brown | 500 metres | RS | 813-3451 |  | 8133451 |  |  | 75W | Ø2.54mm | None stated
RG179 | Green | 100 metres | Van Damme | 268-404-050 |  | 0427430 |  |  | 75W | Ø2.6mm | None stated
RG179 | Red | 100 metres | Van Damme | 268-406-020 |  | 0427474 |  |  | 75W | Ø2.6mm | None stated
RG179 | White | 100 metres | Van Damme | 268-400-090 |  | 0427420 |  |  | 75W | Ø2.6mm | None stated
RG179/U | Black | 100 metres | Belden | MRG1791.00100 | 1423301 | 5217966 |  |  | 75W | Ø2.8mm | MIL-C-17
RG179/U | Black | 100 metres | Pro Power | PP000613 | 2313082 |  |  |  | 75W | Ø2.54mm | None stated
RG179/U | Black | 100 metres | TE Raychem | CLFH-179(S50) |  | 2355425 |  |  | 75W | Ø2.64mm | MIL-C-17
RG179/U | Black | 152.4 metres | Belden | 179DT 010500 |  |  |  | 566-179DT-500-10 | 75W | Ø2.54mm | None stated
RG179/U | Black | 305 metres | Belden | 179DT 0101000 |  |  |  | 566-179DT-1000-10 | 75W | Ø2.54mm | None stated
RG179/U | Black | 50 metres | Belden | MRG1791.0050 | 1423300 | 5217950 |  |  | 75W | Ø2.8mm | MIL-C-17
RG179/U | Black | 500 metres | Pro Power | PP000607 |  |  |  |  | 75W | Ø2.54mm | None stated
RG179/U | Blue | 305 metres | Belden | 179DT 0061000 |  |  |  | 566-179DT-1000-06 | 75W | Ø2.54mm | None stated
RG179/U | Brown | 100 metres | CarlisleIT | M17/94-RG179 | 2778534 |  |  |  | 75W | Ø2.54mm | M17/94
RG179/U | Brown | 100 metres | Pro Power | PP000622 | 2356782 |  |  |  | 75W | Ø2.54mm | None stated
RG179/U | Brown | 100 metres | Pro Power | RG179 | 2064896 |  |  |  | 75W | Ø2.54mm | None stated
RG179/U | Brown | 152.4 metres | Belden | 83264 001500 | 1251787 | 2509136568 |  | 566-83264-500 | 75W | Ø2.54mm | M17/94-RG179
RG179/U | Brown | 30.5 metres | Belden | 83264 001100 | 1467093 | 2509136546 |  | 566-83264-100 | 75W | Ø2.54mm | M17/94-RG179
RG179/U | Brown | 305 metres | Belden | 179DT 0011000 |  |  |  | 566-179DT-1000-01 | 75W | Ø2.54mm | None stated
RG179/U | Brown | 305 metres | Belden | 83264 0011000 |  |  |  | 566-83264-1000 | 75W | Ø2.54mm | M17/94-RG179
RG179/U | Brown | Per metre | CarlisleIT | M17/94-RG179 | 2778589 |  |  |  | 75W | Ø2.54mm | M17/94
RG179/U | Green | 305 metres | Belden | 179DT N3U1000 | 2837436 |  |  |  | 75W | Ø2.54mm | None stated
RG179/U | Grey | 305 metres | Belden | 179DT 0081000 |  |  |  | 566-179DT-1000-08 | 75W | Ø2.54mm | None stated
RG179/U | Orange | 305 metres | Belden | 179DT 0031000 |  |  |  | 566-179DT-1000-03 | 75W | Ø2.54mm | None stated
RG179/U | Red | 305 metres | Belden | 179DT 0021000 |  |  |  | 566-179DT-1000-02 | 75W | Ø2.54mm | None stated
RG179/U | Violet | 305 metres | Belden | 179DT 0071000 |  |  |  | 566-179DT-1000-07 | 75W | Ø2.54mm | None stated
RG179/U | White | 305 metres | Belden | 179DT 0091000 |  |  |  | 566-179DT-1000-09 | 75W | Ø2.54mm | None stated
RG179/U | Yellow | 305 metres | Belden | 179DT 0041000 |  |  |  | 566-179DT-1000-04 | 75W | Ø2.54mm | None stated
RG179B/U | Brown | 100 metres | CarlisleIT | MRG179.01100 | 1423311 |  |  |  | 75W | Ø2.54mm | M17/94
RG179B/U | Brown | 100 metres | RS | 665-5867 |  | 6655867 |  |  | 75W | Ø2.54mm | MIL-C-17
RG179B/U | Brown | 152.4 metres | Alpha Wire | 9179B BR002 |  |  | A317-500-ND | 602-9179B-500-07 | 75W | Ø2.54mm | MIL-C-17
RG179B/U | Brown | 25 metres | CarlisleIT | MRG179.0125 |  |  |  |  | 75W | Ø2.54mm | M17/94
RG179B/U | Brown | 30.5 metres | Alpha Wire | 9179B BR005 |  |  | A317-100-ND | 602-9179B-100 | 75W | Ø2.54mm | MIL-C-17
RG179B/U | Brown | 305 metres | Alpha Wire | 9179B BR001 |  |  | A317-1000-ND | 602-9179B-1000 | 75W | Ø2.54mm | MIL-C-17
RG179PE | Black | 100 metres | RS | 665-5823 |  | 6655823 |  |  | 75W | Ø2.6mm | None stated
RG179PE | Black | 100 metres | RS | 665-5899 |  | 6655899 |  |  | 75W | Ø2.6mm | None stated
RG196A/U | Natural | 152.4 metres | Alpha Wire | 9196A WH002 |  |  | 9196A WH002-ND |  | 50W | Ø1.905mm | MIL-C-17/RG 196A/U
RG196A/U | Natural | 30.5 metres | Alpha Wire | 9196A WH005 |  | 1769750 | A9196AWH-100-ND |  | 50W | Ø1.905mm | MIL-C-17/RG 196A/U
RG196A/U | Natural | 305 metres | Alpha Wire | 9196A WH001 |  |  | 9196A WH001-ND | 602-9196A-1000 | 50W | Ø1.905mm | MIL-C-17/RG 196A/U
RG316 | Brown | 500 metres | RS Pro | 813-3458 |  | 8133458 |  |  | 50W | Ø2.5mm | None stated
RG316/U | Black | 100 metres | TE Raychem | CLFH-316CK0135 | 5051289 | 2355447 |  |  | 50W | Ø2.5mm | MIL-C-17
RG316/U | Black | Per metre | TE Raychem | CLFH-316CK0135 | 1491567 |  |  |  | 50W | Ø2.5mm | None stated
RG316/U | Brown | 100 metres | Bedea | RG316/U.100M |  | 2605607 |  |  | 50W | Ø2.5mm | None stated
RG316/U | Brown | 100 metres | Pro Power | PP000626 | 2356783 |  |  |  | 50W | Ø2.5mm | None stated
RG316/U | Brown | 100 metres | Pro Power | RG316 | 2064897 |  |  |  | 50W | Ø2.49mm | None stated
RG316/U | Brown | 100 metres | RS Pro | 665-5877 |  | 6655877 |  |  | 50W | Ø2.5mm | None stated
RG316/U | Brown | 100 metres | RS Pro | 906-0644 |  | 9060644 |  |  | 50W | Ø2.5mm | None stated
RG316/U | Brown | 152.4 metres | Alpha Wire | 9316 BR002 |  |  | A315-500-ND | 602-9316-500 | 50W | Ø2.48mm | MIL-C-17/113-RG316
RG316/U | Brown | 152.4 metres | Belden | 84316 001500 | 1400009 |  |  | 566-84316-500 | 50W | Ø2.438mm | MIL-C-17, M17/113-RG316
RG316/U | Brown | 25 metres | Bedea | RG316/U.25M |  | 2605590 |  |  | 50W | Ø2.5mm | None stated
RG316/U | Brown | 25 metres | CarlisleIT | MRG316.0125 | 1423322 |  |  |  | 50W | Ø2.49mm | MIL-C-17/113
RG316/U | Brown | 25 metres | RS Pro | 906-0641 |  | 9060641 |  |  | 50W | Ø2.55mm | None stated
RG316/U | Brown | 30.5 metres | Alpha Wire | 9316 BR005 |  |  | A315-100-ND | 602-9316-100 | 50W | Ø2.48mm | MIL-C-17/113-RG316
RG316/U | Brown | 30.5 metres | Belden | 84316 001100 | 1221549 | 2509137252 |  | 566-84316-100 | 50W | Ø2.489mm | M17/113-RG316
RG316/U | Brown | 305 metres | Alpha Wire | 9316 BR001 |  |  | A315-1000-ND |  | 50W | Ø2.48mm | MIL-C-17/113-RG316
RG316/U | Brown | 305 metres | Belden | 84316 0011000 | 5055180 |  |  | 566-84316-1000 | 50W | Ø2.489mm | M17/113-RG316
RG316/U | White | 152.4 metres | Belden | 83284 009500 | 1252744 |  |  | 566-83284-500 | 50W | Ø2.49mm | M17/113-RG316
RG316/U | White | 30.5 metres | Belden | 83284 009100 | 1252732 |  |  | 566-83284-100 | 50W | Ø2.49mm | M17/113-RG316
RG316/U | White | 305 metres | Belden | 83284 0091000 | 1251792 |  |  | 566-83284-1000 | 50W | Ø2.49mm | M17/113-RG316

## External Braid
External Metal Braid for use with Metal Backshells
Please check external insulation diameter bundle and any other requirements - these braids have not necessarily been tested
Sleeve Size | Materials | Reel length | Manufacturer | Manufacturer Part Number | RS Part No. | Digi-Key Part No. | Mouser Part No. | No. of wires enclosed | Other Standards
Ø7.14mm | Tinned Copper | 30.5 metres | Alpha Wire | 2171/1 SV005 |  | A2171/1SV-100-ND | 602-2171/1-100 | 6 | ASTM B-33, CID-A-A-59551
Ø9.53mm | Tinned Copper | 30.5 metres | Techflex | MBN0.38SV100 |  | 1030-1168-ND |  | 10 | ASTM B-33, CID-A-A-59569
Ø9.53mm | Tinned Copper | 30.5 metres | Alpha Wire | 2172 SV005 | 821-1738 | 2172 SV005-ND | 602-2172-100 | 10 | ASTM B-33, CID-A-A-59551
Ø11.11mm | Tinned Copper | 30.5 metres | Alpha Wire | 2173 SV005 | 821-1747 | A2173SV-100-ND | 602-2173-100 | 12 | ASTM B-33, CID-A-A-59551
Ø15.88mm | Tinned Copper | 30.5 metres | Techflex | MBN0.63SV |  | 1030-1171-ND |  | 16 | ASTM B-33, CID-A-A-59569
Ø15.88mm | Tinned Copper | 30.5 metres | Alpha Wire | 2148 SV005 |  | A2148SV-100-ND | 602-2148-100 | 16 | ASTM B-33, CID-A-A-59551
Ø16.66mm | Tinned Copper | 30.5 metres | Alpha Wire | 2175/1 SV005 | 821-1753 | 2175/1 SV005-ND | 602-2175/1-100 | 20 | ASTM B-33, CID-A-A-59551
Ø19.84mm | Tinned Copper | 30.5 metres | Alpha Wire | 2176 SV005 | 821-1756 | A2176SV-100-ND | 602-2176-100 | 26 | ASTM B-33, CID-A-A-59551
Ø25.40mm | Tinned Copper | 30.5 metres | Alpha Wire | 2178 SV005 |  | 2178 SV005-ND | 602-2178-100 | 34 | ASTM B-33, CID-A-A-59551
Ø38.10mm | Tinned Copper | 30.5 metres | Alpha Wire | 2182 SV005 |  | 2182 SV005-ND | 602-2182-100 | 50 | ASTM B-33, CID-A-A-59551